## SHEET1
location | well_or_spring_name | WGS84_latitude | WGS84_longitude | depth_bgl_in_m | rock_type | stratigraphic_period | temperature_in_c | electrical_conductivity_25c_in_uS/cm | pH | redox_potential_in_mV | total_dissolved_solids_in_mmol/L | O2_in_mmol/L | Na_in_mmol/L | Mg_in_mmol/L | Ca_in_mmol/L | Cl_in_mmol/L | SO4_in_mmol/L | HCO3_in_mmol/L | Li_in_mmol/L | K_in_mmol/L | Sr_in_umol/L | NH4_in_umol/L | Fe_in_mmol/L | Mn_in_mmol/L | F_in_umol/L | NO3_in_mmol/L | H2SiO3_in_umol/L | HS_in_mmol/L | Database_number | Database_name
Nevado de Chillan Vn. | ATF | -36.8633 | -71.3767 |  | Andesite |  | 68 |  | 3.9 |  | 13.9225 |  | 2.4359 | 1.3619 | 2.6299 | 0.0070522 | 5.7464 | 0.295 |  | 0.54938 | 897.0555 | [7 empty] | 13
Nevado de Chillan Vn. | ATF | -36.8633 | -71.3767 |  | Andesite |  | 82 |  | 2.6 |  | 5.5566 |  | 0.86995 | 0.25427 | 0.24951 | 0.46883 | 3.0581 |  |  | 0.11382 | 542.1137 | [7 empty] | 13
Nevado de Chillan Vn. | ATF | -36.8633 | -71.3767 |  | Andesite |  | 91 |  | 2.4 |  | 18.5206 |  | 2.5272 | 2.1395 | 2.0285 | 0.33343 | 9.1796 | 0 |  | 0.68034 | 1632.0475 | [7 empty] | 13
Trapa Trapa | LOFS | -37.8267 | -71.13 |  | Andesite |  | 45 |  | 7.8 |  | 16.6394 |  | 5.8287 | 0.13166 | 0.72359 | 5.0212 | 0.14991 | 1.26 |  | 0.04348 | 3480.9404 | [7 empty] | 13
Copahue Vn. | LOFS | -37.85 | -71.17 |  | Andesite |  | 87 |  | 2.7 |  | 28.3188 |  | 0.9961 | 0.99568 | 0.88577 | 0.0062059 | 23.5061 | 0 |  | 0.31971 | 1609.2216 | [7 empty] | 13
Copahue Vn. | LOFS | -37.85 | -71.17 |  | Andesite |  | 93 |  | 3.6 |  | 7.4617 |  | 1.2049 | 0.098745 | 0.52148 | 0.0090268 | 4.3152 | 0 |  | 0.31715 | 995.2066 | [7 empty] | 13
Copahue Vn. | LOFS | -37.85 | -71.17 |  | Andesite |  | 88 |  | 2.2 |  | 14.7059 |  | 0.20661 | 0.07735 | 0.058386 | 0.070522 | 13.91 |  |  | 0.070336 | 312.714 | [7 empty] | 13
Pucon Mahuida | LOFS | -37.85 | -71.17 |  | Andesite |  | 47 |  | 7.9 |  | 89.489 |  | 19.1389 | 12.0963 | 4.2916 | 7.7292 | 8.7549 | 25.4028 |  | 2.7623 | 9312.9423 | [7 empty] | 13
Termas del Avellano | LOFS | -37.9912 | -71.5314 |  | Andesite |  | 78 |  | 7.7 |  | 30.8539 |  | 10.7004 | 0.0082288 | 0.84835 | 7.701 | 1.801 | 0.85222 |  | 0.31459 | 8628.1671 | [7 empty] | 13
Termas de Pemehue | LOFS | -38.0674 | -71.7128 |  | Andesite |  | 38.5 |  | 7.5 |  | 77.4036 |  | 14.1367 | 0.018103 | 3.0441 | 24.7109 | 1.6136 | 0.52445 |  | 1.1714 | 32184.4328 | [7 empty] | 13
Pelehue | LOFS | -38.4729 | -71.3632 |  | Andesite |  | 82 |  | 3.3 |  | 7.3372 |  | 1.9704 | 0.1115 | 0.34682 | 0.0067701 | 3.3313 |  |  | 0.086705 | 1483.6795 | [7 empty] | 13
Termas de Coyuco | LOFS | -38.1893 | -71.0365 |  | Andesite |  | 36 |  | 6.2 |  | 32.4683 |  | 5.8722 | 2.8595 | 2.051 | 0.29619 | 0.18114 | 14.6189 |  | 0.33505 | 6254.2798 | [7 empty] | 13
Termas Malleco | ATF | -38.2344 | -71.7281 |  | Andesite |  | 85.5 |  | 8.4 |  | 9.7697 |  | 4.6977 | 0.0032915 | 0.16667 | 2.3159 | 0.42057 | 1.4504 |  | 0.12277 | 592.3305 | [7 empty] | 13
Tolhuaca Vn. | ATF | -38.31 | -71.645 |  | Andesite |  | 92 |  | 2.4 |  | 9.8332 |  | 0.75251 | 0.6583 | 0.78347 | 0.014104 | 6.7146 |  |  | 0.133 | 777.2198 | [7 empty] | 13
Sierra Nevada Vn. | LOFS | -38.5833 | -71.5833 |  | Andesite |  | 87 |  | 3.4 |  | 3.9793 |  | 0.17834 | 0.16293 | 0.34682 | 0.0062059 | 1.8114 |  |  | 0.012788 | 1460.8537 | [7 empty] | 13
Agua de la Vaca | LOFS | -38.5802 | -71.6281 |  | Andesite |  | 35 |  | 7.2 |  | 15.4742 |  | 4.3106 | 0.12261 | 1.3025 | 3.8928 | 1.1451 | 0.92991 |  | 0.38109 | 3389.6371 | [7 empty] | 13
Termas de Balboa | LOFS | -38.9564 | -71.7094 |  | Andesite |  | 45 |  | 7.3 |  | 13.911 |  | 5.8722 | 0.11109 | 0.33435 | 4.4288 | 0.29773 | 1.3783 |  | 0.27878 | 1209.7695 | [7 empty] | 13
Termas de Rio Blanco | LOFS | -39.14 | -71.49 |  | Andesite |  | 51 |  | 7.7 |  | 9.2401 |  | 3.1231 | 0.018926 | 0.26448 | 0.48237 | 0.81824 | 1.3144 |  | 0.045782 | 3172.7916 | [7 empty] | 13
Termas Quimey-Có | LOFS | -39.2194 | -71.6959 |  | Andesite |  | 45 |  | 8.1 |  | 4.736 |  | 1.6964 | 0.024686 | 0.20909 | 0.4457 | 0.46221 | 0.61458 |  | 0.027878 | 1255.4211 | [7 empty] | 13
Parque Termal Menetùe | LOFS | -39.3288 | -71.7209 |  | Andesite |  | 42 |  | 9.2 |  | 5.5808 |  | 2.7838 | 0.023452 | 0.12575 | 0.62623 | 0.51738 | 0.82502 |  | 0.029669 | 649.3951 | [7 empty] | 13
Termas de San Luis | LOFS | -39.34 | -71.6911 |  | Andesite |  | 40 |  | 9.3 |  | 5.2661 |  | 2.6273 | 0.0049373 | 0.12775 | 0.25585 | 0.73496 | 0.64245 |  | 0.02839 | 844.556 | [7 empty] | 13
Termas de Palguin | ATF | -39.4211 | -71.7862 |  | Andesite |  | 50 |  | 8.9 |  | 5.8013 |  | 2.9491 | 0.024686 | 0.14098 | 0.54161 | 0.75161 | 0.98383 |  | 0.054478 | 354.9418 | [7 empty] | 13
Termas El Rincón | ATF | -39.4206 | -71.6709 |  | Andesite |  | 37 |  | 7.7 |  | 6.5124 |  | 3.1188 | 0.072825 | 0.27197 | 0.56982 | 1.1347 | 0.82436 |  | 0.12737 | 392.6044 | [7 empty] | 13
Eco Termas Pellaifa | ATF | -39.6 | -71.95 |  | Andesite |  | 50 |  | 8 |  | 9.6207 |  | 4.8282 | 0.01152 | 0.17092 | 2.0705 | 0.77868 | 1.1751 |  | 0.081333 | 504.451 | [7 empty] | 13
Termas de Coñaripe | ATF | -39.635 | -71.9233 |  | Andesite |  | 74.6 |  | 8.5 |  | 11.2789 |  | 5.7417 | 0.010697 | 0.15345 | 2.2454 | 1.0285 | 1.3504 |  | 0.10154 | 647.1125 | [7 empty] | 13
Termas de Trafipan | LOFS | -39.74 | -71.85 |  | Andesite |  | 37.2 |  | 8.7 |  | 5.7115 |  | 2.5055 | 0.033738 | 0.24502 | 0.66573 | 0.76202 | 0.64572 |  | 0.041178 | 812.5999 | [7 empty] | 13
Termas de Chihuio | LOFS | -40.194 | -71.9345 |  | Andesite |  | 82.5 |  | 9.3 |  | 10.9966 |  | 4.4803 | 0.00041144 | 0.32686 | 0.40621 | 1.9571 | 0.34908 |  | 0.12123 | 3355.3983 | [7 empty] | 13
Termas de Puyehue | LOFS | -40.7122 | -72.3269 |  | Andesite |  | 60 |  | 8.3 |  | 15.3529 |  | 6.9596 | 0.032504 | 0.21907 | 4.1749 | 1.2076 | 1.04 |  | 0.14425 | 1574.9829 | [7 empty] | 13
Termas de Aguas Calientes | LOFS | -40.7356 | -72.3075 |  | Andesite |  | 66 |  | 7.8 |  | 18.9632 |  | 7.7861 | 0.04279 | 0.57887 | 5.3879 | 1.2284 | 0.86992 |  | 0.20461 | 2864.6428 | [7 empty] | 13
Termas de Rupanco | LOFS | -40.8589 | -72.2228 |  | Andesite |  | 80 |  | 7.9 |  | 20.2748 |  | 8.0036 | 0.012343 | 0.58885 | 6.9111 | 1.1763 | 1.29 |  | 0.19259 | 2099.9772 | [7 empty] | 13