## SHEET1
location | well_or_spring_name | WGS84_latitude | WGS84_longitude | depth_bgl_in_m | rock_type | stratigraphic_period | temperature_in_c | electrical_conductivity_25c_in_uS/cm | pH | redox_potential_in_mV | total_dissolved_solids_in_mmol/L | O2_in_mmol/L | Na_in_mmol/L | Mg_in_mmol/L | Ca_in_mmol/L | Cl_in_mmol/L | SO4_in_mmol/L | HCO3_in_mmol/L | Li_in_mmol/L | K_in_mmol/L | Sr_in_umol/L | NH4_in_umol/L | Fe_in_mmol/L | Mn_in_mmol/L | F_in_umol/L | NO3_in_mmol/L | H2SiO3_in_umol/L | HS_in_mmol/L | Database_number | Database_name
Chumphon (CP) | CP1 | 9.725 | 99.1114 |  | Sandstone |  | 50 |  | 7.8 |  | 15.4409 |  | 2.7621 | 1.2261 | 2.2331 | 3.1594 | 0.083281 | 5.8017 |  | 0.17392 |  |  | 0.0005372 | 0.00072809 |  |  |  |  | 8
Ranong (RN) | RN1 | 9.9555 | 98.6549 |  | Granite |  | 65 |  | 8.3 |  | 6.599 |  | 2.1053 | 0.00082288 | 1.1004 | 0.1354 | 0.20092 | 2.9828 |  | 0.071614 |  |  | 0 | 0.0018202 |  |  |  |  | 8
Ranong (RN) | RN2 | 9.9029 | 98.6351 |  | Sandstone |  | 40 |  | 8.3 |  | 7.131 |  | 2.0183 | 0.0012343 | 1.1004 | 0.3103 | 0.46742 | 3.0975 |  | 0.081845 |  |  | 0.05372 | 0.00036405 |  |  |  |  | 8
Ranong (RN) | RN3 | 9.8912 | 98.6445 |  | Sandstone |  | 45 |  | 8.4 |  | 7.0861 |  | 2.04 | 0.00041144 | 1.1053 | 0.28209 | 0.46742 | 3.1139 |  | 0.07673 |  |  | 0 | 0.00018202 |  |  |  |  | 8
Ranong (RN) | RN4 | 9.8991 | 98.656 |  | Sandstone |  | 50 |  | 8.2 |  | 5.2179 |  | 2.0052 | 0.0020572 | 0.44413 | 0.16643 | 0.072871 | 2.4747 |  | 0.051153 |  |  | 0.00089534 | 0.00036405 |  |  |  |  | 8
Ranong (RN) | RN5 | 9.7726 | 98.6005 |  | Sandstone |  | 46 |  | 8.3 |  | 6.4468 |  | 2.2314 | 0.037029 | 0.70113 | 0.37518 | 0.1041 | 2.9008 |  | 0.089518 |  |  | 0.0039395 | 0.0036405 |  |  |  |  | 8
Ranong (RN) | RN6 | 9.593 | 98.734 |  | Granite |  | 75 |  | 8.1 |  | 15.4409 |  | 2.7621 | 1.2261 | 2.2331 | 3.1594 | 0.083281 | 5.8017 |  | 0.17392 |  |  | 0.0005372 | 0.00072809 |  |  |  |  | 8
Surat Thani (SR) | SR1 | 9.3621 | 99.1922 |  | Sandstone |  | 45 |  | 7.7 |  | 408.9974 |  | 167.4658 | 6.4184 | 23.2796 | 198.0254 | 8.7341 | 1.6881 |  | 3.3761 |  |  | 0.0084162 | 0.0014562 |  |  |  |  | 8
Surat Thani (SR) | SR2 | 9.3532 | 99.1869 |  | Sandstone |  | 40 |  | 7.8 |  | 197.671 |  | 80.6881 | 3.0776 | 9.9805 | 95.9944 | 4.4451 | 1.8356 |  | 1.642 |  |  | 0.0062673 | 0.0014562 |  |  |  |  | 8
Surat Thani (SR) | SR3 | 9.3311 | 99.2041 |  | Sandstone |  | 60 |  | 7.9 |  | 385.6901 |  | 158.9838 | 6.0893 | 20.9591 | 187.024 | 7.766 | 1.9175 |  | 2.9413 |  |  | 0.0062673 | 0.0029124 |  |  |  |  | 8
Surat Thani (SR) | SR4 | 9.1322 | 99.5017 |  | Sandstone |  | 41 |  | 8.3 |  | 6.4046 |  | 0.8917 | 0.92162 | 0.69365 | 0.59238 | 0.27066 | 2.9664 |  | 0.061384 |  |  | 0.0039395 | 0.0029124 |  |  |  |  | 8
Surat Thani (SR) | SR5 | 8.8016 | 99.4173 |  | Sandstone |  | 42 |  | 8.4 |  | 7.1267 |  | 2.4315 | 0.10163 | 0.52148 | 0.39492 | 0.072871 | 3.4417 |  | 0.15346 |  |  | 0.0062673 | 0.0029124 |  |  |  |  | 8
Surat Thani (SR) | SR6 | 8.8647 | 99.032 |  | Sandstone |  | 53 |  | 8.1 |  | 11.4101 |  | 1.9487 | 1.152 | 2.4228 | 0.39492 | 3.1855 | 2.1633 |  | 0.133 |  |  | 0.0084162 | 0.0014562 |  |  |  |  | 8
Surat Thani (SR) | SR7 | 8.9732 | 99.2676 |  | Granite |  | 70 |  | 7.9 |  | 30.5532 |  | 2.8056 | 3.094 | 9.5065 | 0.59238 | 12.284 | 1.9175 |  | 0.34784 |  |  | 0.0039395 | 0.0014562 |  |  |  |  | 8
Surat Thani (SR) | SR8 | 8.9659 | 99.2802 |  | Sandstone |  | 56 |  | 7.2 |  | 10.9492 |  | 2.5968 | 0.90105 | 1.7366 | 0.34415 | 3.0762 | 1.9667 |  | 0.32738 |  |  | 0.00017907 | 0.00018202 |  |  |  |  | 8
Surat Thani (SR) | SR9 | 8.8395 | 99.2269 |  | Granite |  | 62 |  | 6.8 |  | 20.0476 |  | 0.52632 | 1.7486 | 6.6121 | 0.25106 | 8.6404 | 2.1469 |  | 0.11765 |  |  | 0.0041185 | 0.00036405 |  |  |  |  | 8
Phang Nga (PG) | PG1 | 8.6917 | 98.4678 |  | Granite |  | 78 |  | 7.8 |  | 6.5827 |  | 3.6538 | 0.0074059 | 0.17216 | 0.16361 | 0.12388 | 2.3764 |  | 0.084403 |  |  | 0.0005372 | 0.00054607 |  |  |  |  | 8
Phang Nga (PG) | PG2 | 8.8228 | 98.435 |  | Sandstone |  | 55 |  | 6.8 |  | 8.0969 |  | 4.7238 | 0.0032915 | 0.064873 | 0.20592 | 0.80679 | 2.2125 |  | 0.079287 |  |  | 0.00017907 | 0.00018202 |  |  |  |  | 8
Phang Nga (PG) | PG3 | 8.3045 | 98.278 |  | Sandstone |  | 45 |  | 6.9 |  | 158.4788 |  | 54.372 | 1.3495 | 12.8499 | 87.3625 | 0.22902 | 1.0161 |  | 1.2865 |  |  | 0.002686 | 0.010557 |  |  |  |  | 8
Krabi (KB) | KB1 | 8.146 | 98.9966 |  | Sandstone |  | 45 |  | 7.2 |  | 10.4074 |  | 1.0831 | 0.82288 | 2.1533 | 0.83498 | 0.05101 | 5.392 |  | 0.063941 |  |  | 0.0057301 | 0.00054607 |  |  |  |  | 8
Krabi (KB) | KB2 | 8.0672 | 99.0017 |  | Sandstone |  | 47 |  | 7.3 |  | 505.2573 |  | 193.5644 | 11.1088 | 24.3276 | 262.0592 | 9.2755 | 1.7208 |  | 3.1971 |  |  | 0.0034023 | 0.00054607 |  |  |  |  | 8
Krabi (KB) | KB3 | 8.0355 | 99.0949 |  | Sandstone |  | 45 |  | 7.2 |  | 107.1668 |  | 42.8886 | 3.0446 | 9.5314 | 46.7137 | 0.66417 | 3.7531 |  | 0.56524 |  |  | 0.005372 | 0.00054607 |  |  |  |  | 8
Krabi (KB) | KB4 | 7.9021 | 99.1119 |  | Sandstone |  | 47 |  | 7.2 |  | 557.1216 |  | 233.7997 | 10.2859 | 25.0761 | 270.2116 | 9.671 | 3.7531 |  | 4.3224 |  |  | 0.00089534 | 0.00091012 |  |  |  |  | 8
Krabi (KB) | KB5 | 7.9327 | 99.2102 |  | Sandstone |  | 47 |  | 7 |  | 8.5554 |  | 0.10004 | 1.3248 | 2.1533 | 0.25106 | 2.1341 | 2.5567 |  | 0.03325 |  |  | 0.0019697 | 0.00018202 |  |  |  |  | 8
Trang (TR) | TR1 | 7.4072 | 99.4657 |  | Sandstone |  | 52 |  | 7.1 |  | 15.3736 |  | 3.4407 | 1.2014 | 2.0485 | 5.3315 | 0.62461 | 2.655 |  | 0.071614 |  |  |  | 0.00036405 |  |  |  |  | 8
Satun (ST) | ST1 | 6.8409 | 100.1588 |  | Sandstone |  | 50 |  | 7.7 |  | 7.7482 |  | 1.7008 | 0.44435 | 1.1353 | 0.22849 | 0.044764 | 4.0972 |  | 0.094633 |  |  | 0.0025069 | 0.00018202 |  |  |  |  | 8
Phatthalung (PL) | PL1 | 7.4465 | 100.1336 |  | Sandstone |  | 57 |  | 8 |  | 5.4763 |  | 3.171 | 0.0012343 | 0.074854 | 0.2031 | 0.058297 | 1.8847 |  | 0.081845 |  |  | 0.0010744 | 0.00018202 |  |  |  |  | 8
Phatthalung (PL) | PL2 | 7.3275 | 99.987 |  | Sandstone |  | 46 |  | 8 |  | 5.5202 |  | 3.0318 | 0.0016458 | 0.12725 | 0.17772 | 0.05101 | 2.0486 |  | 0.081845 |  |  | 0.00017907 | 0.00018202 |  |  |  |  | 8
Phatthalung (PL) | PL3 | 7.3851 | 99.9468 |  | Sandstone |  | 50 |  | 6.9 |  | 4.2018 |  | 0.9439 | 0.26661 | 0.54643 | 0.20592 | 0.066625 | 2.0978 |  | 0.074172 |  |  | 0.00017907 | 0.00018202 |  |  |  |  | 8
Phatthalung (PL) | PL4 | 7.6931 | 100.0487 |  | Sandstone |  | 41 |  | 7.7 |  | 6.4734 |  | 3.5103 | 0.0098745 | 0.12476 | 0.47955 | 0.036436 | 2.2453 |  | 0.066499 |  |  | 0.0005372 | 0.00018202 |  |  |  |  | 8
Yala (YL) | YL1 | 5.8474 | 101.0748 |  | Granite |  | 80 |  | 7.8 |  | 7.4066 |  | 3.3319 | 0.018515 | 0.41669 | 0.16361 | 0.032271 | 3.2778 |  | 0.16369 |  |  | 0.00071627 | 0.0014562 |  |  |  |  | 8