## SHEET1
location | well_or_spring_name | WGS84_latitude | WGS84_longitude | depth_bgl_in_m | rock_type | stratigraphic_period | temperature_in_c | electrical_conductivity_25c_in_uS/cm | pH | redox_potential_in_mV | total_dissolved_solids_in_mmol/L | O2_in_mmol/L | Na_in_mmol/L | Mg_in_mmol/L | Ca_in_mmol/L | Cl_in_mmol/L | SO4_in_mmol/L | HCO3_in_mmol/L | Li_in_mmol/L | K_in_mmol/L | Sr_in_umol/L | NH4_in_umol/L | Fe_in_mmol/L | Mn_in_mmol/L | F_in_umol/L | NO3_in_mmol/L | H2SiO3_in_umol/L | HS_in_mmol/L | Database_number | Database_name
| W1 | 31.79 | 100.25 |  | Metamorphic Rock |  | 10 | 1666 | 7.78 |  | 21.0891 |  | 2.9757 | 1.7724 | 6.7782 | 0.025726 | 0.27638 | 9.2338 |  | 0.026958 | [8 empty] | 10
| W1 | 31.79 | 100.25 |  | Metamorphic Rock |  | 9.8 | 1550 | 6.67 |  | 30.1754 |  | 3.6279 | 2.0204 | 5.8632 | 0.31199 | 0.21971 | 17.9471 |  | 0.18505 | [8 empty] | 10
| W1 | 31.79 | 100.25 |  | Metamorphic Rock |  | 11.29 | 30400 | 7.04 |  | 23.5265 |  | 2.9596 | 1.6985 | 5.1003 | 0.2664 | 0.23191 | 13.1181 |  | 0.15175 | [8 empty] | 10
| W2 | 31.76 | 100.29 |  | Metamorphic Rock |  | 25 | 644 | 8.11 |  | 3.8002 |  | 0.11957 | 0.38198 | 0.83732 | 0.0087165 | 0.047876 | 2.3952 |  | 0.0094633 | [8 empty] | 10
| W3 | 31.58 | 100.43 |  | Metamorphic Rock |  | 26.2 | 1549 | 7.58 |  | 9.2845 |  | 0.587 | 0.88718 | 2.1447 | 0.02031 | 0.2374 | 5.3786 |  | 0.029285 | [8 empty] | 10
| W |  |  |  | Metamorphic Rock |  | 26 | 562 | 7.41 |  | 9.1566 |  | 0.673 | 0.86102 | 2.0757 | 0.048322 | 0.21755 | 5.2346 |  | 0.046421 | [8 empty] | 10
| W4 | 31.54 | 100.46 |  | Metamorphic Rock |  | 11 | — | 7.26 |  | 43.68 |  | 19.5209 | 0.73421 | 1.8014 | 0.095712 | 0.059619 | 21.1829 |  | 0.28518 | [8 empty] | 10
| W4 | 31.54 | 100.46 |  | Metamorphic Rock |  | 10.5 | 1970 | 7.3 |  | 40.751 |  | 18.8564 | 0.76112 | 1.7729 | 0.08347 | 0.11265 | 18.8928 |  | 0.2716 | [8 empty] | 10
| W4 | 31.54 | 100.46 |  | Metamorphic Rock |  | 11.3 | 44600 | 7.71 |  | 43.1538 |  | 19.5358 | 0.58256 | 1.6047 | 0.087165 | 0.0032063 | 21.0462 |  | 0.29408 | [8 empty] | 10
| W5 | 31.58 | 100.72 |  | Metamorphic Rock |  | 13 | 1410 | 8.68 |  | 34.098 |  | 13.3427 | 1.105 | 1.2781 | 0.036389 | 0.049958 | 17.8491 |  | 0.43675 | [8 empty] | 10
| W5 | 31.58 | 100.72 |  | Metamorphic Rock |  | 19.7 | — | 6.54 |  | 49.9457 |  | 16.1905 | 2.2684 | 4.7756 | 0.047842 | 0.041235 | 26.0055 |  | 0.61647 | [8 empty] | 10
| W6 | 31.27 | 100.8 |  | Metamorphic Rock |  | 37.5 | 2613 | 6.85 |  | 51.1469 |  | 26.4061 | 0.89735 | 0.28195 | 0.17179 | 0.12752 | 22.9379 |  | 0.32431 | [8 empty] | 10
| W6 | 31.27 | 100.8 |  | Metamorphic Rock |  | 37.2 | 2672 | 8.64 |  | 53.7544 |  | 26.9563 | 0.91298 | 0.28355 | 0.16164 | 0.12097 | 24.9831 |  | 0.33582 | [8 empty] | 10
| W6 | 31.27 | 100.8 |  | Metamorphic Rock |  | 33.2 | 3430 | 9.95 |  | 50.934 |  | 25.8197 | 0.89776 | 0.25775 | 0.17236 | 0.12076 | 23.3426 |  | 0.32303 | [8 empty] | 10
| W6 | 31.27 | 100.8 |  | Metamorphic Rock |  | 28.2 | 3020 | 8.81 |  | 54.5028 |  | 26.9646 | 0.87677 | 0.24976 | 0.16784 | 0.12857 | 25.7922 |  | 0.32303 | [8 empty] | 10
| W6 | 31.27 | 100.8 |  | Metamorphic Rock |  | 45.5 | 3010 | 9.98 |  | 72.1836 |  | 38.1119 | 0.52724 | 0.067861 | 0.14807 |  | 32.8943 |  | 0.43421 | [8 empty] | 10
| W6 | 31.27 | 100.8 |  | Metamorphic Rock |  | 31.5 | 2407 | 8.27 |  | 57.8629 |  | 26.892 | 1.0459 | 0.254 | 0.13657 | 0.046346 | 29.152 |  | 0.33612 | [8 empty] | 10
| W6 | 31.27 | 100.8 |  | Metamorphic Rock |  | — | — | — |  | 62.9825 |  | 28.7087 | 0.51794 | 0.19274 | 0.18485 | 0.019108 | 32.9346 |  | 0.42466 | [8 empty] | 10
| W7 | 31.33 | 100.9 |  | Metamorphic Rock |  | 39.9 | — | 6.97 |  | 45.3582 |  | 17.5053 | 0.78461 | 3.6687 | 0.033907 | 0.13031 | 22.9366 |  | 0.29873 | [8 empty] | 10
| W7 | 31.33 | 100.9 |  | Metamorphic Rock |  | 38.3 | 44600 | 7.58 |  | 43.3901 |  | 17.2623 | 0.48916 | 3.5026 | 0.040113 | 0.12074 | 21.6764 |  | 0.29881 | [8 empty] | 10
| W8 | 31.17 | 100.92 |  | Metamorphic Rock |  | 14.5 | 1600 | 9.61 |  | 46.399 |  | 13.094 | 4.1909 | 2.7967 | 0.042821 | 0.056225 | 25.9264 |  | 0.29201 | [8 empty] | 10
| W8 | 31.17 | 100.92 |  | Metamorphic Rock |  | 16.5 | — | 6.62 |  | 54.3225 |  | 12.8585 | 4.539 | 6.7727 | 0.038731 | 0.048386 | 29.7802 |  | 0.28505 | [8 empty] | 10
| W8 | 31.17 | 100.92 |  | Metamorphic Rock |  | 15.5 | 2570 | 6.79 |  | 57.2256 |  | 12.4893 | 4.2221 | 6.4085 | 0.047673 | 0.040142 | 33.7387 |  | 0.27927 | [8 empty] | 10
| W8 | 31.17 | 100.92 |  | Metamorphic Rock |  | 15.89 | 52600 | 7.3 |  | 48.9159 |  | 11.7511 | 3.7222 | 6.8255 | 0.031961 | 0.043514 | 26.2705 |  | 0.27101 | [8 empty] | 10
| W9 | 31.08 | 101.01 |  | Metamorphic Rock |  | 15.6 | — | 6.89 |  | 44.8068 |  | 3.5536 | 9.1515 | 5.3473 | 0.029647 | 1.3404 | 25.1821 |  | 0.20226 | [8 empty] | 10
| W9 | 31.08 | 101.01 |  | Metamorphic Rock |  | 14.3 | 2510 | 7.16 |  | 46.4707 |  | 3.4612 | 9.0725 | 6.699 | 0.037377 | 1.4231 | 25.579 |  | 0.1986 | [8 empty] | 10
| W9 | 31.08 | 101.01 |  | Metamorphic Rock |  | 14.3 | 53300 | 7.46 |  | 46.9614 |  | 3.3772 | 8.9992 | 7.0136 | 0.043329 | 1.6312 | 25.6977 |  | 0.19929 | [8 empty] | 10
| W10 | 31.07 | 101.02 |  | Metamorphic Rock |  | 15.3 | 57600 | 7.71 |  | 49.7719 |  | 1.358 | 18.1178 | 1.2848 | 0.02409 | 7.1712 | 21.642 |  | 0.17407 | [8 empty] | 10
| W11 | 31.01 | 101.08 |  | Metamorphic Rock |  | 12.6 | — | 6.79 |  | 24.9557 |  | 0.72076 | 1.9236 | 7.1508 | 0.05086 | 0.076317 | 15.013 |  | 0.020308 | [8 empty] | 10
| W11 | 31.01 | 101.08 |  | Metamorphic Rock |  | 12.9 | 1430 | 6.98 |  | 24.8488 |  | 0.73228 | 1.8094 | 6.8618 | 0.068829 | 0.071372 | 15.2748 |  | 0.030257 | [8 empty] | 10
| W11 | 31.01 | 101.08 |  | Metamorphic Rock |  | 13.19 | 29600 | 7.46 |  | 24.5439 |  | 0.65773 | 0.95338 | 6.6356 | 0.044739 | 0.067395 | 16.1542 |  | 0.030896 | [8 empty] | 10
| W12 | 31.06 | 101.1 |  | Metamorphic Rock |  | 51.6 | 2100 | 9.8 |  | 48.3838 |  | 21.5043 | 0.43508 | 0.22692 | 0.058045 | 0.23238 | 25.529 |  | 0.39811 | [8 empty] | 10
| W12 | 31.06 | 101.1 |  | Metamorphic Rock |  | 55 | 2400 | 7.21 |  | 50.2957 |  | 23.5062 | 0.51405 | 0.47033 | 0.048801 | 0.21147 | 25.1193 |  | 0.42562 | [8 empty] | 10
| W12 | 31.06 | 101.1 |  | Metamorphic Rock |  | 52.3 | 2010 | 9.86 |  | 50.4336 |  | 23.4286 | 0.58243 | 0.92914 | 0.065106 | 0.29057 | 24.7402 |  | 0.39754 | [8 empty] | 10
| W12 | 31.06 | 101.1 |  | Metamorphic Rock |  | 52 | — | 7.21 |  | 49.1821 |  | 24.0016 | 0.56766 | 1.0389 | 0.048801 | 0.22542 | 22.8724 |  | 0.42731 | [8 empty] | 10
| W12 | 31.06 | 101.1 |  | Metamorphic Rock |  | 52 | 2160 | 7.4 |  | 46.862 |  | 23.0665 | 0.55046 | 1.0057 | 0.054133 | 0.20402 | 21.5761 |  | 0.40521 | [8 empty] | 10
| W13 | 31.18 | 101.17 |  | Metamorphic Rock |  | 51.5 | 880 | 9.45 |  | 20.9458 |  | 7.9845 | 0.46647 | 0.55947 | 0.24333 | 0.063364 | 11.3535 |  | 0.27519 | [8 empty] | 10
| W13 | 31.18 | 101.17 |  | Metamorphic Rock |  | 51.2 | 1223 | 7.59 |  | 20.1893 |  | 8.2404 | 0.50549 | 0.16408 | 0.19461 | 0.050094 | 10.7394 |  | 0.29531 | [8 empty] | 10
| W14 | 31.28 | 101.18 |  | Metamorphic Rock |  | 35.4 | 1080 | 9.37 |  | 28.1739 |  | 9.2765 | 0.89771 | 1.4708 | 0.54143 | 0.053424 | 15.4404 |  | 0.4937 | [8 empty] | 10
| W14 | 31.28 | 101.18 |  | Metamorphic Rock |  | 36.6 | 1603 | 7.21 |  | 26.7603 |  | 9.7498 | 1.0075 | 0.14347 | 0.50164 | 0.085061 | 14.7594 |  | 0.51342 | [8 empty] | 10
| W15 | 31.14 | 101.18 |  | Metamorphic Rock |  | 53 | 738 | 9.35 |  | 20.1314 |  | 7.8093 | 0.38107 | 0.63511 | 0.24932 | 0.091503 | 10.6627 |  | 0.30244 | [8 empty] | 10
| W15 | 31.14 | 101.18 |  | Metamorphic Rock |  | 54.6 | 839 | 8.18 |  | 18.197 |  | 6.6793 | 0.40337 | 0.16628 | 0.18906 | 0.069592 | 10.3944 |  | 0.29508 | [8 empty] | 10
| W16 | 30.95 | 101.24 |  | Metamorphic Rock |  | 46 | 3120 | 9.87 |  | 75.5712 |  | 37.147 | 0.57601 | 0.21209 | 0.18485 | 0.019108 | 36.9846 |  | 0.44759 | [8 empty] | 10
| W16 | 30.95 | 101.24 |  | Metamorphic Rock |  | 44.5 | — | 8.31 |  | 75.3004 |  | 36.7404 | 0.54715 | 0.23523 | 0.16886 | 0.022315 | 37.1498 |  | 0.4367 | [8 empty] | 10
| W16 | 30.95 | 101.24 |  | Metamorphic Rock |  | 43.4 | 3450 | 7.82 |  | 80.5595 |  | 36.7945 | 0.57182 | 0.12421 | 0.15918 | 0.018822 | 42.4275 |  | 0.46345 | [8 empty] | 10
| W16 | 30.95 | 101.24 |  | Metamorphic Rock |  | 46.6 | 3100 | 8.7 |  | 81.8984 |  | 36.4945 | 0.64629 | 2.2759 | 0.25636 | 0.026275 | 41.742 |  | 0.45705 | [8 empty] | 10
| W16 | 30.95 | 101.24 |  | Metamorphic Rock |  | 42.8 | — | 7.26 |  | 80.3462 |  | 38.763 | 0.63999 | 2.4592 | 0.18339 | 0.020706 | 37.8106 |  | 0.46933 | [8 empty] | 10
| W16 | 30.95 | 101.24 |  | Metamorphic Rock |  | 42.7 | 3420 | 7.66 |  | 75.1967 |  | 37.3938 | 0.60675 | 2.1916 | 0.18841 | 0.018239 | 34.3875 |  | 0.41048 | [8 empty] | 10
| W17 | 30.95 | 101.24 |  | Metamorphic Rock |  | 44.5 | 1223 | 6.69 |  | 23.5189 |  | 9.6478 | 1.0965 | 0.45661 | 0.24965 | 0.10504 | 11.7979 |  | 0.16548 | [8 empty] | 10
| W17 | 30.95 | 101.24 |  | Metamorphic Rock |  | 55 | 1226 | 7.91 |  | 21.6362 |  | 8.9183 | 1.0743 | 0.47158 | 0.23354 | 0.10177 | 10.6596 |  | 0.17714 | [8 empty] | 10
| W17 | 30.95 | 101.24 |  | Metamorphic Rock |  | 42.5 | 946 | 9.34 |  | 21.0469 |  | 8.653 | 1.0586 | 0.4349 | 0.23667 | 0.097127 | 10.396 |  | 0.1706 | [8 empty] | 10
| W17 | 30.95 | 101.24 |  | Metamorphic Rock |  | 43.2 | 1177 | 8.66 |  | 20.7373 |  | 7.6891 | 1.0669 | 0.47008 | 0.24062 | 0.10025 | 11.0047 |  | 0.16574 | [8 empty] | 10
| W17 | 30.95 | 101.24 |  | Metamorphic Rock |  | 40.6 | 958 | 9.55 |  | 23.1145 |  | 9.9077 | 1.053 | 0.50532 | 0.22679 | 0.043513 | 11.1693 |  | 0.2089 | [8 empty] | 10
| W17 | 30.95 | 101.24 |  | Metamorphic Rock |  | 44 | 1188 | 8.48 |  | 18.7671 |  | 11.2919 | 0.73278 | 0.44299 | 0.30547 | 0 | 5.7584 |  | 0.23548 | [8 empty] | 10
| W17 | 30.95 | 101.24 |  | Metamorphic Rock |  | 45.5 | 1323 | 7.66 |  | 25.5335 |  | 10.4273 | 0.85242 | 0.20517 | 0.26008 | 0.045326 | 13.5005 |  | 0.24262 | [8 empty] | 10
| W17 | 30.95 | 101.24 |  | Metamorphic Rock |  | 46.4 | 1150 | 9.33 |  | 28.5337 |  | 12.2007 | 0.74684 | 0.91 | 0.43399 | 0.034249 | 13.9517 |  | 0.2563 | [8 empty] | 10
| W17 | 30.95 | 101.24 |  | Metamorphic Rock |  | 41 | — | 7.34 |  | 27.9385 |  | 11.5926 | 0.78144 | 1.7228 | 0.3233 | 0.034333 | 13.238 |  | 0.24607 | [8 empty] | 10
| W17 | 30.95 | 101.24 |  | Metamorphic Rock |  | 45.6 | 1480 | 7.63 |  | 29.3069 |  | 12.7825 | 0.66167 | 1.611 | 0.32773 | 0.023308 | 13.6252 |  | 0.27554 | [8 empty] | 10
| W17 | 30.95 | 101.24 |  | Metamorphic Rock |  | 43.9 | 30200 | 7.99 |  | 27.0974 |  | 11.6211 | 0.50607 | 1.7151 | 0.29568 | 0.0062669 | 12.7171 |  | 0.23607 | [8 empty] | 10
| W18 | 30.95 | 101.24 |  | Metamorphic Rock |  | 37.8 | 1506 | 6.57 |  | 28.1867 |  | 13.4869 | 0.33861 | 0.27446 | 0.39013 | 0.071101 | 13.4424 |  | 0.18313 | [8 empty] | 10
| W18 | 30.95 | 101.24 |  | Metamorphic Rock |  | 42.5 | 1362 | 8.15 |  | 27.9043 |  | 12.5647 | 0.3252 | 0.29161 | 0.36717 | 0.070872 | 14.1067 |  | 0.17804 | [8 empty] | 10
| W18 | 30.95 | 101.24 |  | Metamorphic Rock |  | 39.2 | 124 | 9.78 |  | 27.1196 |  | 12.1911 | 0.32092 | 0.28145 | 0.37433 | 0.068811 | 13.7066 |  | 0.17648 | [8 empty] | 10
| W18 | 30.95 | 101.24 |  | Metamorphic Rock |  | 36.5 | 1515 | 8.51 |  | 26.8331 |  | 12.2533 | 0.32298 | 0.27846 | 0.36615 | 0.068291 | 13.3693 |  | 0.17469 | [8 empty] | 10
| W18 | 30.95 | 101.24 |  | Metamorphic Rock |  | 37.4 | 1200 | 9.57 |  | 26.8538 |  | 13.1995 | 0.44883 | 0.17488 | 0.33112 | 0.011111 | 12.3904 |  | 0.298 | [8 empty] | 10
| W18 | 30.95 | 101.24 |  | Metamorphic Rock |  | 34.7 | 1220 | 8.49 |  | 19.8667 |  | 12.4971 | 0.45548 | 0.3279 | 0.38146 | 0 | 5.9184 |  | 0.28636 | [8 empty] | 10
| W18 | 30.95 | 101.24 |  | Metamorphic Rock |  | 38.7 | 1305 | 8.27 |  | 28.3299 |  | 12.4477 | 0.44822 | 0.25119 | 0.42906 | 0.02588 | 14.4132 |  | 0.31464 | [8 empty] | 10
| W18 | 30.95 | 101.24 |  | Metamorphic Rock |  | 38 | 1160 | 9.34 |  | 32.3108 |  | 12.8484 | 0.48916 | 1.9587 | 0.51182 | 0.0039142 | 16.211 |  | 0.28784 | [8 empty] | 10
| W18 | 30.95 | 101.24 |  | Metamorphic Rock |  | 39.6 | — | 6.69 |  | 23.0459 |  | 6.9151 | 0.82831 | 2.0815 | 0.37817 | 0 | 12.4574 |  | 0.38544 | [8 empty] | 10
| W18 | 30.95 | 101.24 |  | Metamorphic Rock |  | 40 | 1390 | 7.1 |  | 31.7998 |  | 12.2632 | 0.46986 | 1.8846 | 0.44107 | 0.010639 | 16.4405 |  | 0.28988 | [8 empty] | 10
| W18 | 30.95 | 101.24 |  | Metamorphic Rock |  | 39.5 | 31900 | 7.52 |  | 29.2224 |  | 12.6481 | 0.28727 | 1.9141 | 0.37842 | 0.009671 | 13.6909 |  | 0.294 | [8 empty] | 10
| W19 | 30.86 | 101.29 |  | Metamorphic Rock |  | 45 | 735 | 9.46 |  | 17.8635 |  | 4.8939 | 1.1919 | 1.1369 | 0.077032 | 0.12824 | 10.0132 |  | 0.42237 | [8 empty] | 10
| W19 | 30.86 | 101.29 |  | Metamorphic Rock |  | 46.5 | 897 | 7.97 |  | 18.1497 |  | 5.0343 | 1.4708 | 0.37362 | 0.066121 | 0.10993 | 10.6549 |  | 0.43992 | [8 empty] | 10
| W19 | 30.86 | 101.29 |  | Metamorphic Rock |  | 45.2 | 907 | 8.16 |  | 24.8148 |  | 5.1037 | 1.5988 | 3.4139 | 0.10265 | 0.15869 | 14.0081 |  | 0.42889 | [8 empty] | 10
| W19 | 30.86 | 101.29 |  | Metamorphic Rock |  | 39.6 | — | 6.78 |  | 24.1311 |  | 5.1236 | 1.6815 | 3.5891 | 0.07086 | 0.12489 | 13.099 |  | 0.44209 | [8 empty] | 10
| W19 | 30.86 | 101.29 |  | Metamorphic Rock |  | 45.4 | 1240 | 7.04 |  | 25.0251 |  | 4.968 | 1.5881 | 3.3635 | 0.088575 | 0.11252 | 14.483 |  | 0.42142 | [8 empty] | 10
| W20 | 31.04 | 101.4 |  | Metamorphic Rock |  | 73 | 941 | 9.35 |  | 25.0975 |  | 9.632 | 0.71794 | 0.36462 | 0.57263 | 0.057786 | 13.348 |  | 0.40457 | [8 empty] | 10
| W21 | 30.49 | 101.53 |  | Metamorphic Rock |  | 32 | — | 6.37 |  | 25.8148 |  | 5.4367 | 2.4468 | 3.132 | 0.051453 | 0 | 14.1576 |  | 0.59023 | [8 empty] | 10
| W21 | 30.49 | 101.53 |  | Metamorphic Rock |  | 35.6 | 1260 | 6.79 |  | 29.8242 |  | 5.1581 | 2.1987 | 2.7763 | 0.048491 | 0.022642 | 19.0248 |  | 0.59517 | [8 empty] | 10
| W21 | 30.49 | 101.53 |  | Metamorphic Rock |  | 34.36 | 2855 | 7.14 |  | 22.8121 |  | 4.9288 | 1.9928 | 3.0412 | 0.048604 | 0.024506 | 12.2474 |  | 0.52877 | [8 empty] | 10
| W22 | 30.54 | 101.62 |  | Metamorphic Rock |  | 55.2 | 2551.3 | 6.64 |  | 45.9686 |  | 19.2694 | 1.1956 | 0.37851 | 0.67052 | 0.070581 | 22.4248 |  | 1.9592 | [8 empty] | 10
| W22 | 30.54 | 101.62 |  | Metamorphic Rock |  | 39.4 | 2188 | 8.08 |  | 44.3255 |  | 18.1418 | 1.1693 | 0.36836 | 0.57963 | 0.072882 | 22.0697 |  | 1.9239 | [8 empty] | 10
| W22 | 30.54 | 101.62 |  | Metamorphic Rock |  | 56 | 2140 | 9.56 |  | 48.0992 |  | 20.1529 | 1.0969 | 0.3573 | 0.58054 | 0.070893 | 23.8639 |  | 1.9768 | [8 empty] | 10
| W22 | 30.54 | 101.62 |  | Metamorphic Rock |  | 55.6 | 2699 | 8.81 |  | 64.7247 |  | 29.5449 | 1.2105 | 0.36154 | 0.57969 | 0.07412 | 31.0511 |  | 1.9029 | [8 empty] | 10
| W22 | 30.54 | 101.62 |  | Metamorphic Rock |  | 55.4 | 2000 | 9.98 |  | 46.4597 |  | 20.2112 | 1.4943 | 0.1634 | 0.48043 | 0.013544 | 22.0349 |  | 2.0619 | [8 empty] | 10
| W22 | 30.54 | 101.62 |  | Metamorphic Rock |  | 52.1 | 2152 | 8.24 |  | 50.1458 |  | 19.9654 | 1.4635 | 0.34696 | 0.56123 | 0 | 25.7929 |  | 2.0157 | [8 empty] | 10
| W22 | 30.54 | 101.62 |  | Metamorphic Rock |  | 54.2 | 1830 | 9.72 |  | 49.9408 |  | 18.9353 | 1.1272 | 0.4832 | 0.56483 | 0.010113 | 27.0106 |  | 1.8095 | [8 empty] | 10
| W22 | 30.54 | 101.62 |  | Metamorphic Rock |  | 56.5 | 2465 | 7.73 |  | 52.0187 |  | 20.4092 | 1.6288 | 0.24268 | 0.51433 | 0.0071518 | 27.1125 |  | 2.1041 | [8 empty] | 10
| W22 | 30.54 | 101.62 |  | Metamorphic Rock |  | 56 | 1980 | 8.3 |  | 50.649 |  | 17.9465 | 1.4967 | 2.8006 | 0.66601 | 0.018155 | 25.9264 |  | 1.7947 | [8 empty] | 10
| W22 | 30.54 | 101.62 |  | Metamorphic Rock |  | 55 | — | 6.63 |  | 46.7102 |  | 16.7336 | 1.5034 | 3.0836 | 0.4264 | 0.022288 | 23.1505 |  | 1.7905 | [8 empty] | 10
| W22 | 30.54 | 101.62 |  | Metamorphic Rock |  | 55.2 | 2150 | 7.04 |  | 48.8517 |  | 16.8179 | 1.4489 | 2.8275 | 0.43171 | 0.016386 | 25.568 |  | 1.7413 | [8 empty] | 10
| W22 | 30.54 | 101.62 |  | Metamorphic Rock |  | 54 | 56500 | 7.54 |  | 53.849 |  | 20.5477 | 1.3638 | 2.6696 | 0.56034 | 0.0072559 | 26.6143 |  | 2.086 | [8 empty] | 10
| W23 | 30.55 | 101.62 |  | Metamorphic Rock |  | 72 | 1140 | 9.53 |  | 30.0288 |  | 13.3046 | 0.068928 | 0.25442 | 1.1415 | 0.018217 | 14.645 |  | 0.59614 | [8 empty] | 10
| W23 | 30.55 | 101.62 |  | Metamorphic Rock |  | 70.4 | 1374 | 7.6 |  | 27.7541 |  | 12.0722 | 0.076486 | 0.16126 | 0.78962 | 0.015501 | 14.0506 |  | 0.58839 | [8 empty] | 10
| W23 | 30.55 | 101.62 |  | Metamorphic Rock |  | 70.9 | 1190 | 9.53 |  | 28.4224 |  | 12.4661 | 0.076116 | 0.7937 | 1.1794 | 0.025536 | 13.2738 |  | 0.6077 | [8 empty] | 10
| W23 | 30.55 | 101.62 |  | Metamorphic Rock |  | 72 | — | 6.84 |  | 28.4898 |  | 12.8376 | 0.073647 | 1.2703 | 0.89518 | 0.020383 | 12.7568 |  | 0.63583 | [8 empty] | 10
| W23 | 30.55 | 101.62 |  | Metamorphic Rock |  | 71.9 | 1340 | 8.11 |  | 26.4393 |  | 12.4232 | 0.074511 | 1.0908 | 0.83915 | 0.020945 | 11.3929 |  | 0.59788 | [8 empty] | 10
| W23 | 30.55 | 101.62 |  | Metamorphic Rock |  | 72 | 30300 | 7.65 |  | 26.6812 |  | 12.3946 | 0.0597 | 1.1931 | 0.87436 | 0.017635 | 11.5485 |  | 0.5933 | [8 empty] | 10
| W24 | 30.28 | 101.84 |  | Metamorphic Rock |  | 43.7 | 966 | 8.1 |  | 19.9401 |  | 7.4589 | 0.23189 | 1.3082 | 1.1677 | 0.0059858 | 9.4329 |  | 0.33449 | [8 empty] | 10
| W24 | 30.28 | 101.84 |  | Metamorphic Rock |  | 39 | 2893 | 6.25 |  | 19.9189 |  | 7.2 | 0.2994 | 1.7692 | 0.88934 | 0 | 9.4206 |  | 0.34035 | [8 empty] | 10
| W24 | 30.28 | 101.84 |  | Metamorphic Rock |  | 55.2 | 1170 | 6.92 |  | 26.6953 |  | 9.8111 | 0.20481 | 1.2177 | 1.0021 | 0.011233 | 14.0321 |  | 0.41626 | [8 empty] | 10
| W24 | 30.28 | 101.84 |  | Metamorphic Rock |  | 51.3 | 1115 | 6.62 |  | 22.1091 |  | 9.4325 | 0.19399 | 1.0855 | 0.92542 | 0.0081824 | 10.0324 |  | 0.43114 | [8 empty] | 10
| W25 | 30.01 | 101.86 |  | Metamorphic Rock |  | 48.5 | 1038.7 | 8.31 |  | 15.3747 |  | 9.0819 | 0.0049373 | 0.12146 | 0.29746 | 0.18291 | 5.606 |  | 0.080029 | [8 empty] | 10
| W25 | 30.01 | 101.86 |  | Metamorphic Rock |  | 47.6 | 930 | 8.8 |  | 15.7754 |  | 9.562 | 0.0049373 | 0.10919 | 0.29805 | 0.18021 | 5.5407 |  | 0.080362 | [8 empty] | 10
| W25 | 30.01 | 101.86 |  | Metamorphic Rock |  | 53.4 | 872 | 9.61 |  | 15.3247 |  | 9.0079 | 0.0049373 | 0.11078 | 0.27052 | 0.1725 | 5.6802 |  | 0.077753 | [8 empty] | 10
| W25 | 30.01 | 101.86 |  | Metamorphic Rock |  | 53.8 | 1053 | 8.53 |  | 14.7265 |  | 9.084 | 0.0049373 | 0.11777 | 0.27532 | 0.17093 | 5.0001 |  | 0.073405 | [8 empty] | 10
| W25 | 30.01 | 101.86 |  | Metamorphic Rock |  | 53 | 835 | 9.38 |  | 17.0584 |  | 9.4891 | 0 | 0.0938 | 0.2229 | 0.065037 | 7.1342 |  | 0.053263 | [8 empty] | 10
| W25 | 30.01 | 101.86 |  | Metamorphic Rock |  | 53.1 | 813 | 8.79 |  | 17.2411 |  | 9.0191 | 0 | 0.09102 | 0.2521 | 0.0704 | 7.7579 |  | 0.050646 | [8 empty] | 10
| W25 | 30.01 | 101.86 |  | Metamorphic Rock |  | 55 | 835 | 9.41 |  | 20.4077 |  | 9.2567 | 0.012179 | 0.11036 | 0.22604 | 0.062992 | 10.5423 |  | 0.19714 | [8 empty] | 10
| W25 | 30.01 | 101.86 |  | Metamorphic Rock |  | 58.6 | 858 | 9.51 |  | 15.8923 |  | 9.2184 |  | 0.099805 | 0.28378 | 0.068728 | 6.133 |  | 0.088597 | [8 empty] | 10
| W25 | 30.01 | 101.86 |  | Metamorphic Rock |  | 54.5 | 912 | 9.06 |  | 19.8859 |  | 11.21 |  | 0.10752 | 0.29337 | 0.16656 | 8.0084 |  | 0.10006 | [8 empty] | 10
| W25 | 30.01 | 101.86 |  | Metamorphic Rock |  | 56.8 | 855 | 8.71 |  | 17.8933 |  | 9.0186 | 0.029006 | 1.0911 | 0.2264 | 0.073423 | 7.4461 |  | 0.0085937 | [8 empty] | 10
| W25 | 30.01 | 101.86 |  | Metamorphic Rock |  | 41 | 662 | 7.83 |  | 14.543 |  | 7.4328 | 0.013742 | 0.15752 | 0.1732 | 0.061108 | 6.6652 |  | 0.039516 | [8 empty] | 10
| W25 | 30.01 | 101.86 |  | Metamorphic Rock |  | 42 | 714 | 9.08 |  | 13.8355 |  | 7.2723 | 0.0097511 | 0.14539 | 0.27016 | 0.10112 | 5.9874 |  | 0.049363 | [8 empty] | 10
| W25 | 30.01 | 101.86 |  | Metamorphic Rock |  | 38 | 677 | 8.01 |  | 13.6858 |  | 7.5609 | 0.012343 | 0.12154 | 0.19819 | 0.061878 | 5.5856 |  | 0.1454 | [8 empty] | 10
| W25 | 30.01 | 101.86 |  | Metamorphic Rock |  | 35 | 1737 | 8.14 |  | 12.4559 |  | 6.5794 | 0.0081053 | 0.13925 | 0.23687 | 0.059338 | 5.3465 |  | 0.086372 | [8 empty] | 10
| W25 | 30.01 | 101.86 |  | Metamorphic Rock |  | 39.7 | 683 | 8.46 |  | 11.9176 |  | 7.2515 | 0.017034 | 0.15936 | 0.1831 | 0.057245 | 4.1569 |  | 0.092434 | [8 empty] | 10
| W25 | 30.01 | 101.86 |  | Metamorphic Rock |  | 41 | 761 | 7.93 |  | 11.9556 |  | 7.0932 | 0.021683 | 0.18254 | 0.21427 | 0.061274 | 4.3078 |  | 0.074888 | [8 empty] | 10
| W26 | 30.27 | 101.87 |  | Metamorphic Rock |  | 61 | 1310 | 9.16 |  | 31.4302 |  | 11.6858 | 0.49412 | 0.96934 | 2.487 | 0.022494 | 15.0005 |  | 0.77096 | [8 empty] | 10
| W26 | 30.27 | 101.87 |  | Metamorphic Rock |  | 65.5 | 1300 | 9.32 |  | 31.9162 |  | 12.8827 | 0.5085 | 1.6519 | 1.8507 | 0 | 14.2428 |  | 0.77962 | [8 empty] | 10
| W26 | 30.27 | 101.87 |  | Metamorphic Rock |  | 62.5 | 1593 | 7.84 |  | 30.5803 |  | 12.7949 | 0.55412 | 0.54139 | 1.6873 | 0 | 14.1827 |  | 0.81998 | [8 empty] | 10
| W26 | 30.27 | 101.87 |  | Metamorphic Rock |  | 70.1 | 1350 | 9.45 |  | 31.5604 |  | 13.3743 | 0.5287 | 0.71643 | 2.5119 | 0.023506 | 13.6128 |  | 0.79277 | [8 empty] | 10
| W26 | 30.27 | 101.87 |  | Metamorphic Rock |  | 52 | — | 6.95 |  | 31.3923 |  | 11.8847 | 0.54499 | 2.3259 | 1.5477 | 0.0081199 | 14.3287 |  | 0.75213 | [8 empty] | 10
| W26 | 30.27 | 101.87 |  | Metamorphic Rock |  | 57.8 | 1460 | 7.26 |  | 34.8017 |  | 10.9083 | 0.50747 | 2.0869 | 1.4679 | 0.012013 | 19.1347 |  | 0.68445 | [8 empty] | 10
| W26 | 30.27 | 101.87 |  | Metamorphic Rock |  | 61.3 | 1660 | 7.07 |  | 33.5729 |  | 12.9335 | 0.45666 | 1.8808 | 1.683 | 0.02943 | 15.7872 |  | 0.80234 | [8 empty] | 10
| W27 | 30.17 | 101.87 |  | Metamorphic Rock |  | 67.1 | 837 | 9.09 |  | 19.5027 |  | 7.8112 | 0.061971 | 0.64722 | 1.9072 | 0.20182 | 8.5081 |  | 0.3652 | [8 empty] | 10
| W27 | 30.17 | 101.87 |  | Metamorphic Rock |  | 63 | 940 | 8.68 |  | 14.1338 |  | 8.1575 | 0.069327 | 0.54893 | 1.3092 | 0.1727 | 3.4712 |  | 0.40488 | [8 empty] | 10
| W27 | 30.17 | 101.87 |  | Metamorphic Rock |  | 58.6 | 838 | 8.51 |  | 14.861 |  | 7.2987 | 0.071672 | 0.20632 | 1.4229 | 0.1755 | 5.3413 |  | 0.34462 | [8 empty] | 10
| W27 | 30.17 | 101.87 |  | Metamorphic Rock |  | 74.4 | 750 | 9.08 |  | 16.3658 |  | 7.204 | 0.063608 | 0.56842 | 1.5374 | 0.20719 | 6.4392 |  | 0.34595 | [8 empty] | 10
| W27 | 30.17 | 101.87 |  | Metamorphic Rock |  | 74.7 | 2319 | 7.53 |  | 16.0036 |  | 7.3909 | 0.056408 | 0.53917 | 1.1653 | 0.17075 | 6.3303 |  | 0.35083 | [8 empty] | 10
| W27 | 30.17 | 101.87 |  | Metamorphic Rock |  | 73.5 | 836 | 8.06 |  | 15.2955 |  | 7.1928 | 0.064472 | 0.58361 | 1.1819 | 0.12988 | 5.8064 |  | 0.33654 | [8 empty] | 10
| W27 | 30.17 | 101.87 |  | Metamorphic Rock |  | 69 | 778 | 7.27 |  | 14.7157 |  | 6.837 | 0.056902 | 0.50369 | 1.0517 | 0.14292 | 5.7666 |  | 0.35684 | [8 empty] | 10
| W28 | 30.25 | 101.88 |  | Metamorphic Rock |  | 65 | 1620 | 9.52 |  | 38.5774 |  | 16.4176 | 0.69731 | 0.8228 | 3.0985 | 0.027785 | 16.6064 |  | 0.907 | [8 empty] | 10
| W28 | 30.25 | 101.88 |  | Metamorphic Rock |  | 56 | — | 7.36 |  | 43.1486 |  | 16.9676 | 0.69965 | 2.296 | 2.3328 | 0 | 19.8998 |  | 0.9528 | [8 empty] | 10
| W28 | 30.25 | 101.88 |  | Metamorphic Rock |  | 67.6 | 1840 | 7.67 |  | 35.8981 |  | 16.4705 | 0.72549 | 1.2026 | 2.2959 | 0.022101 | 14.2741 |  | 0.90758 | [8 empty] | 10
| W28 | 30.25 | 101.88 |  | Metamorphic Rock |  | 58.6 | 2062 | 7.2 |  | 42.2994 |  | 17.1478 | 0.62321 | 2.0794 | 2.3204 | 0.017021 | 19.1431 |  | 0.96841 | [8 empty] | 10
| W29 | 30.25 | 101.88 |  | Metamorphic Rock |  | 57 | 1430 | 9.45 |  | 34.9756 |  | 12.2812 | 0.78261 | 1.2806 | 2.4908 | 0.017131 | 17.3505 |  | 0.77268 | [8 empty] | 10
| W29 | 30.25 | 101.88 |  | Metamorphic Rock |  | 54.1 | 1692 | 7.89 |  | 35.2049 |  | 14.2182 | 0.84871 | 0.16453 | 1.8042 | 0.015293 | 17.3585 |  | 0.79546 | [8 empty] | 10
| W29 | 30.25 | 101.88 |  | Metamorphic Rock |  | 35 | 1480 | 9.29 |  | 36.9403 |  | 14.6376 | 0.80946 | 1.4115 | 2.5838 | 0.02031 | 16.6629 |  | 0.81459 | [8 empty] | 10
| W29 | 30.25 | 101.88 |  | Metamorphic Rock |  | 55.4 | — | 6.62 |  | 36.7243 |  | 13.576 | 0.96116 | 2.7543 | 1.7351 | 0.010827 | 16.9271 |  | 0.7598 | [8 empty] | 10
| W29 | 30.25 | 101.88 |  | Metamorphic Rock |  | 58.4 | 1880 | 7.11 |  | 42.4328 |  | 14.0245 | 0.81173 | 2.7566 | 1.8825 | 0.015365 | 22.1589 |  | 0.78318 | [8 empty] | 10
| W29 | 30.25 | 101.88 |  | Metamorphic Rock |  | 55.6 | 1716 | 6.86 |  | 35.147 |  | 12.6259 | 0.80346 | 2.3868 | 1.5339 | 0.015126 | 17.0752 |  | 0.7066 | [8 empty] | 10
| W30 | 30.09 | 101.95 |  | Metamorphic Rock |  | 39.1 | 1960.3 | 6.33 |  | 19.2133 |  | 6.5478 | 1.8124 | 0.55152 | 1.2378 | 1.1929 | 7.2689 |  | 0.60202 | [8 empty] | 10
| W30 | 30.09 | 101.95 |  | Metamorphic Rock |  | 70.8 | 1427 | 7.67 |  | 20.4722 |  | 6.5538 | 1.8383 | 0.55093 | 1.1386 | 1.1146 | 8.7013 |  | 0.57471 | [8 empty] | 10
| W30 | 30.09 | 101.95 |  | Metamorphic Rock |  | 40.6 | 1060 | 9.24 |  | 20.4726 |  | 6.3641 | 1.8301 | 0.50402 | 1.2389 | 1.1396 | 8.824 |  | 0.57189 | [8 empty] | 10
| W30 | 30.09 | 101.95 |  | Metamorphic Rock |  | 40.6 | 1367 | 8.3 |  | 20.8529 |  | 6.8322 | 1.8005 | 0.52223 | 1.1557 | 1.1617 | 8.7753 |  | 0.6054 | [8 empty] | 10
| W30 | 30.09 | 101.95 |  | Metamorphic Rock |  | 40.1 | 1070 | 9.26 |  | 20.6699 |  | 7.4009 | 1.9734 | 0.36266 | 1.1782 | 1.0058 | 8.0268 |  | 0.72206 | [8 empty] | 10
| W30 | 30.09 | 101.95 |  | Metamorphic Rock |  | 38.2 | 1230 | 7.72 |  | 16.8117 |  | 6.7907 | 1.9665 | 1.4257 | 1.2297 | 1.089 | 3.639 |  | 0.67098 | [8 empty] | 10
| W30 | 30.09 | 101.95 |  | Metamorphic Rock |  | 41.1 | 1030 | 8.96 |  | 24.5802 |  | 6.9282 | 1.5032 | 1.5021 | 1.6736 | 1.3427 | 10.9551 |  | 0.6753 | [8 empty] | 10
| W30 | 30.09 | 101.95 |  | Metamorphic Rock |  | 39.8 | 1220 | 8.24 |  | 26.2651 |  | 6.2699 | 2.0095 | 1.5901 | 0.99715 | 1.1435 | 13.6278 |  | 0.62711 | [8 empty] | 10
| W30 | 30.09 | 101.95 |  | Metamorphic Rock |  | 41.5 | 1040 | 8.91 |  | 25.6395 |  | 6.8849 | 2.1426 | 2.3365 | 1.1083 | 1.1735 | 11.3137 |  | 0.67988 | [8 empty] | 10
| W30 | 30.09 | 101.95 |  | Metamorphic Rock |  | 41.7 | 1233 | 8.35 |  | 24.8716 |  | 7.1157 | 1.9742 | 0.30014 | 1.195 | 1.1237 | 12.4499 |  | 0.71287 | [8 empty] | 10
| W30 | 30.09 | 101.95 |  | Metamorphic Rock |  | 40 | 1473 | 6.99 |  | 31.4835 |  | 5.8606 | 2.0934 | 4.7683 | 1.0119 | 1.0161 | 16.1546 |  | 0.57875 | [8 empty] | 10
| W30 | 30.09 | 101.95 |  | Metamorphic Rock |  | 41 | 1030 | 9.03 |  | 35.3031 |  | 6.7674 | 2.0931 | 5.8645 | 1.5906 | 1.3291 | 17.0018 |  | 0.65665 | [8 empty] | 10
| W30 | 30.09 | 101.95 |  | Metamorphic Rock |  | 41 | 1833 | 6.67 |  | 34.619 |  | 5.9945 | 2.0401 | 5.8884 | 1.0007 | 1.1539 | 17.9466 |  | 0.59463 | [8 empty] | 10
| W30 | 30.09 | 101.95 |  | Metamorphic Rock |  | 40.5 | — | 6.55 |  | 35.0773 |  | 5.7971 | 2.0865 | 6.4869 | 0.94037 | 0.93459 | 18.2317 |  | 0.60028 | [8 empty] | 10
| W30 | 30.09 | 101.95 |  | Metamorphic Rock |  | 41.5 | 1820 | 7.04 |  | 32.0294 |  | 5.8137 | 2.068 | 6.21 | 0.93749 | 1.0684 | 15.3408 |  | 0.5911 | [8 empty] | 10
| W30 | 30.09 | 101.95 |  | Metamorphic Rock |  | 41.6 | 2043 | 6.65 |  | 31.2544 |  | 5.7272 | 1.8873 | 5.9877 | 0.91475 | 1.0386 | 15.1345 |  | 0.5643 | [8 empty] | 10
| W30 | 30.09 | 101.95 |  | Metamorphic Rock |  | 41.3 | 1894 | 6.53 |  | 34.7406 |  | 5.987 | 1.8361 | 6.0289 | 1.0256 | 1.0242 | 18.2569 |  | 0.58179 | [8 empty] | 10
| W31 | 29.98 | 101.96 |  | Metamorphic Rock |  | 70.8 | 2723.7 | 6.8 |  | 51.2571 |  | 22.2194 | 1.2929 | 0.39977 | 6.2251 | 0.086675 | 19.6726 |  | 1.3607 | [8 empty] | 10
| W31 | 29.98 | 101.96 |  | Metamorphic Rock |  | 80 | 2750 | 8.25 |  | 52.2679 |  | 22.5483 | 1.2734 | 0.43428 | 5.7451 | 0.089455 | 20.829 |  | 1.3484 | [8 empty] | 10
| W31 | 29.98 | 101.96 |  | Metamorphic Rock |  | 73.1 | 2240 | 9.56 |  | 51.1584 |  | 22.4743 | 1.2689 | 0.41694 | 6.3794 | 0.086404 | 19.1955 |  | 1.3369 | [8 empty] | 10
| W31 | 29.98 | 101.96 |  | Metamorphic Rock |  | 70.2 | 2912 | 8.88 |  | 51.8712 |  | 22.0942 | 1.2792 | 0.40746 | 5.8547 | 0.086404 | 20.829 |  | 1.3203 | [8 empty] | 10
| W31 | 29.98 | 101.96 |  | Metamorphic Rock |  | 70.5 | 2280 | 9.52 |  | 49.3342 |  | 22.3414 | 1.2717 | 0.20393 | 5.2036 | 0.099496 | 18.8552 |  | 1.3588 | [8 empty] | 10
| W31 | 29.98 | 101.96 |  | Metamorphic Rock |  | 70 | 2400 | 8.05 |  | 53.2696 |  | 22.0343 | 1.3202 | 0.34587 | 6.2124 | 0 | 21.9939 |  | 1.3629 | [8 empty] | 10
| W31 | 29.98 | 101.96 |  | Metamorphic Rock |  | 72 | 2290 | 9.76 |  | 56.276 |  | 21.8354 | 1.0945 | 1.156 | 8.0507 | 0.010076 | 22.7082 |  | 1.421 | [8 empty] | 10
| W31 | 29.98 | 101.96 |  | Metamorphic Rock |  | 70 | 2320 | 9.42 |  | 53.5558 |  | 22.3284 | 1.4051 | 1.3058 | 6.0939 | 0 | 20.984 |  | 1.4386 | [8 empty] | 10
| W31 | 29.98 | 101.96 |  | Metamorphic Rock |  | 71.5 | 2320 | 9.35 |  | 53.9366 |  | 22.4673 | 1.4037 | 1.2743 | 6.3473 | 0 | 21.0347 |  | 1.4093 | [8 empty] | 10
| W31 | 29.98 | 101.96 |  | Metamorphic Rock |  | 72.1 | 2640 | 8.12 |  | 51.2428 |  | 22.0427 | 1.4168 | 0.16203 | 5.7834 | 0.014314 | 20.3772 |  | 1.4463 | [8 empty] | 10
| W31 | 29.98 | 101.96 |  | Metamorphic Rock |  | 72 | 2546 | 7.67 |  | 53.1923 |  | 21.4505 | 1.3705 | 0.88784 | 5.5218 | 0.014408 | 22.5938 |  | 1.3534 | [8 empty] | 10
| W31 | 29.98 | 101.96 |  | Metamorphic Rock |  | 71.6 | 2310 | 9.43 |  | 56.4452 |  | 22.2387 | 1.4118 | 1.2193 | 8.0908 | 0.01674 | 22.0854 |  | 1.3825 | [8 empty] | 10
| W31 | 29.98 | 101.96 |  | Metamorphic Rock |  | 72 | 2510 | 7.17 |  | 52.1956 |  | 22.0149 | 1.3846 | 1.2123 | 5.5104 | 0.011816 | 20.6568 |  | 1.4048 | [8 empty] | 10
| W31 | 29.98 | 101.96 |  | Metamorphic Rock |  | 72 | — | 7.07 |  | 54.5221 |  | 22.6432 | 1.4613 | 1.3249 | 6.5119 | 0.014054 | 21.1081 |  | 1.4587 | [8 empty] | 10
| W31 | 29.98 | 101.96 |  | Metamorphic Rock |  | 72 | 2590 | 8.05 |  | 47.6692 |  | 22.5714 | 1.424 | 1.1483 | 6.4494 | 0.015261 | 14.648 |  | 1.4128 | [8 empty] | 10
| W31 | 29.98 | 101.96 |  | Metamorphic Rock |  | 72.17 | 2882 | 7.82 |  | 50.929 |  | 21.9855 | 1.3006 | 0.90853 | 6.5315 | 0.010525 | 18.8236 |  | 1.3687 | [8 empty] | 10
| W31 | 29.98 | 101.96 |  | Metamorphic Rock |  | 71.9 | 2600 | 8.11 |  | 53.4558 |  | 22.9074 | 1.2431 | 1.2641 | 6.6233 | 0.0094732 | 20.0176 |  | 1.3909 | [8 empty] | 10
| W32 | 29.97 | 101.96 |  | Metamorphic Rock |  | 72 | — | 7.73 |  | 49.7326 |  | 23.1891 | 0.45015 | 0.44855 | 7.4509 | 0.064637 | 16.617 |  | 1.5122 | [8 empty] | 10
| W33 | 29.39 | 101.96 |  | Metamorphic Rock |  | 43 | 838 | 8.19 |  | 14.6059 |  | 4.7061 | 0.20354 | 0.2945 | 0.77281 | 0.27959 | 8.322 |  | 0.027392 | [8 empty] | 10
| W33 | 29.39 | 101.96 |  | Metamorphic Rock |  | 35.5 | 768 | 7.68 |  | 15.902 |  | 3.3418 | 0.869 | 2.2761 | 0.55788 | 0.37672 | 8.2467 |  | 0.23377 | [8 empty] | 10
| W33 | 29.39 | 101.96 |  | Metamorphic Rock |  | 40.8 | 2920 | 6.38 |  | 14.0692 |  | 1.6431 | 0.75713 | 1.9902 | 0.71453 | 0.30638 | 7.5921 |  | 1.0657 | [8 empty] | 10
| W33 | 29.39 | 101.96 |  | Metamorphic Rock |  | 43.7 | 1040 | 6.86 |  | 18.9045 |  | 4.4508 | 0.79255 | 2.6891 | 0.69109 | 0.27298 | 9.6993 |  | 0.30863 | [8 empty] | 10
| W33 | 29.39 | 101.96 |  | Metamorphic Rock |  | 40.3 | 963 | 6.57 |  | 16.8495 |  | 3.9561 | 0.66295 | 2.3797 | 0.62118 | 0.28336 | 8.6499 |  | 0.29636 | [8 empty] | 10
| W34 | 29.95 | 101.96 |  | Metamorphic Rock |  | 80.5 | 2071.7 | 6.97 |  | 36.4246 |  | 17.2594 | 0.54359 | 0.32828 | 9.4826 | 0.54091 | 7.2154 |  | 1.0544 | [8 empty] | 10
| W34 | 29.95 | 101.96 |  | Metamorphic Rock |  | 50.1 | 2072 | 8.53 |  | 35.6514 |  | 15.9732 | 0.56116 | 0.33452 | 9.2677 | 0.52072 | 7.9565 |  | 1.0376 | [8 empty] | 10
| W34 | 29.95 | 101.96 |  | Metamorphic Rock |  | 83 | 1900 | 9.27 |  | 34.8026 |  | 15.981 | 0.55544 | 0.34108 | 9.053 | 0.51759 | 7.2618 |  | 1.0926 | [8 empty] | 10
| W34 | 29.95 | 101.96 |  | Metamorphic Rock |  | 83 | 2350 | 8.14 |  | 33.5289 |  | 15.2115 | 0.5682 | 0.34433 | 8.486 | 0.52707 | 7.3298 |  | 1.0619 | [8 empty] | 10
| W34 | 29.95 | 101.96 |  | Metamorphic Rock |  | 78.1 | 1790 | 9.37 |  | 36.2222 |  | 16.6081 | 0.64965 | 0.32267 | 7.6853 | 0.43384 | 9.3594 |  | 1.1632 | [8 empty] | 10
| W34 | 29.95 | 101.96 |  | Metamorphic Rock |  | 80 | 1850 | 8.05 |  | 36.9817 |  | 15.06 | 0.66797 | 0.59112 | 7.3835 | 0.5499 | 11.5968 |  | 1.1324 | [8 empty] | 10
| W34 | 29.95 | 101.96 |  | Metamorphic Rock |  | 79 | 1770 | 9.21 |  | 35.0283 |  | 13.6644 | 0.62803 | 0.91517 | 10.0134 | 0.61892 | 8.0188 |  | 1.1697 | [8 empty] | 10
| W34 | 29.95 | 101.96 |  | Metamorphic Rock |  | 79.8 | 1630 | 9.14 |  | 34.4522 |  | 14.1298 | 0.59169 | 1.1997 | 6.1141 | 0.54764 | 10.7961 |  | 1.0732 | [8 empty] | 10
| W34 | 29.95 | 101.96 |  | Metamorphic Rock |  | 81 | 130 | 9.12 |  | 37.3413 |  | 15.0411 | 0.68801 | 1.3708 | 7.2976 | 0.46533 | 11.303 |  | 1.1755 | [8 empty] | 10
| W34 | 29.95 | 101.96 |  | Metamorphic Rock |  | 78.8 | 1976 | 8.15 |  | 34.5572 |  | 14.939 | 0.74581 | 0.49286 | 6.8819 | 0.50789 | 9.8067 |  | 1.183 | [8 empty] | 10
| W34 | 29.95 | 101.96 |  | Metamorphic Rock |  | 70.4 | 1830 | 7.88 |  | 34.8417 |  | 13.9081 | 0.64571 | 1.278 | 5.4544 | 0.5388 | 11.9747 |  | 1.042 | [8 empty] | 10
| W34 | 29.95 | 101.96 |  | Metamorphic Rock |  | 81 | 1690 | 9.16 |  | 40.2554 |  | 14.6587 | 0.75474 | 1.5032 | 9.5047 | 0.66494 | 12.0877 |  | 1.0814 | [8 empty] | 10
| W34 | 29.95 | 101.96 |  | Metamorphic Rock |  | 76.3 | 1676 | 7.35 |  | 32.5355 |  | 13.1978 | 0.60872 | 1.2067 | 4.5838 | 0.53974 | 11.4246 |  | 0.97413 | [8 empty] | 10
| W34 | 29.95 | 101.96 |  | Metamorphic Rock |  | 75.8 | — | 7.2 |  | 36.5595 |  | 14.6695 | 0.79465 | 1.6164 | 6.5461 | 0.53653 | 11.2491 |  | 1.1472 | [8 empty] | 10
| W34 | 29.95 | 101.96 |  | Metamorphic Rock |  | 82.4 | 1770 | 8.1 |  | 33.0895 |  | 13.7802 | 0.74038 | 1.4802 | 5.9656 | 0.48256 | 9.5784 |  | 1.0622 | [8 empty] | 10
| W34 | 29.95 | 101.96 |  | Metamorphic Rock |  | 77 | 1976 | 7.86 |  | 32.3143 |  | 13.6683 | 0.62876 | 1.4124 | 5.979 | 0.50399 | 9.0853 |  | 1.0367 | [8 empty] | 10
| W34 | 29.95 | 101.96 |  | Metamorphic Rock |  | 82.3 | 1819 | 7.63 |  | 34.1324 |  | 14.1962 | 0.59062 | 1.3029 | 5.8647 | 0.50191 | 10.6705 |  | 1.0055 | [8 empty] | 10
| W35 | 29.96 | 101.96 |  | Metamorphic Rock |  | 82 | — | 9.25 |  | 86.2188 |  | 41.6806 | 0.039745 | 0.049878 | 24.5826 | 0.14097 | 16.4459 |  | 3.279 | [8 empty] | 10
| W36 | 29.59 | 102.03 |  | Metamorphic Rock |  | 51.5 | 883.7 | 6.35 |  | 14.4045 |  | 6.7034 | 0.19008 | 0.3356 | 1.0477 | 0.61733 | 5.0414 |  | 0.46907 | [8 empty] | 10
| W36 | 29.59 | 102.03 |  | Metamorphic Rock |  | 50.8 | 906 | 8.55 |  | 15.2208 |  | 6.8073 | 0.19078 | 0.33644 | 1.0381 | 0.64763 | 5.7338 |  | 0.46667 | [8 empty] | 10
| W36 | 29.59 | 102.03 |  | Metamorphic Rock |  | 63 | 869 | 9.11 |  | 14.136 |  | 6.656 | 0.1942 | 0.32936 | 0.99605 | 0.64991 | 4.8365 |  | 0.47393 | [8 empty] | 10
| W36 | 29.59 | 102.03 |  | Metamorphic Rock |  | 77.4 | 1160 | 8.58 |  | 14.8889 |  | 6.5438 | 0.19543 | 0.32462 | 1.0147 | 0.62305 | 5.7196 |  | 0.4678 | [8 empty] | 10
| W36 | 29.59 | 102.03 |  | Metamorphic Rock |  | 67.2 | 651 | 9.06 |  | 11.3467 |  | 5.7508 | 0.21846 | 0.31733 | 0.70739 | 0.55515 | 3.3099 |  | 0.4877 | [8 empty] | 10
| W36 | 29.59 | 102.03 |  | Metamorphic Rock |  | 77.3 | 1075 | 7.88 |  | 13.7014 |  | 8.131 | 0.23694 | 1.2122 | 1.2511 | 0.73327 | 1.5196 |  | 0.61728 | [8 empty] | 10
| W36 | 29.59 | 102.03 |  | Metamorphic Rock |  | 61.2 | 741 | 9.28 |  | 17.3922 |  | 5.9366 | 0.19541 | 1.3203 | 1.1859 | 0.82337 | 7.4649 |  | 0.4656 | [8 empty] | 10
| W36 | 29.59 | 102.03 |  | Metamorphic Rock |  | 78 | 939 | 9.07 |  | 20.0722 |  | 8.2237 | 0.22847 | 1.3205 | 1.2766 | 0.70764 | 7.7043 |  | 0.61097 | [8 empty] | 10
| W36 | 29.59 | 102.03 |  | Metamorphic Rock |  | 75.8 | 788 | 8.46 |  | 13.6347 |  | 5.3658 | 0.2095 | 0.28282 | 0.72618 | 0.54894 | 6.0532 |  | 0.44828 | [8 empty] | 10
| W36 | 29.59 | 102.03 |  | Metamorphic Rock |  | 76.1 | 1142 | 7.63 |  | 22.7905 |  | 8.8023 | 0.23522 | 1.2616 | 1.3347 | 0.86316 | 9.6588 |  | 0.63463 | [8 empty] | 10
| W36 | 29.59 | 102.03 |  | Metamorphic Rock |  | 60 | 693 | 9.03 |  | 16.3171 |  | 5.935 | 0.19868 | 1.2922 | 1.1748 | 0.76247 | 6.4957 |  | 0.45826 | [8 empty] | 10
| W36 | 29.59 | 102.03 |  | Metamorphic Rock |  | 80.6 | 1104 | 7.4 |  | 21.0014 |  | 8.3285 | 0.22037 | 1.2668 | 1.1887 | 0.85514 | 8.5271 |  | 0.61468 | [8 empty] | 10
| W36 | 29.59 | 102.03 |  | Metamorphic Rock |  | 75.3 | 2853 | 7.01 |  | 19.0077 |  | 7.4818 | 0.21572 | 1.3294 | 1.0458 | 0.65972 | 7.699 |  | 0.57639 | [8 empty] | 10
| W36 | 29.59 | 102.03 |  | Metamorphic Rock |  | 57 | 727 | 7.3 |  | 11.6815 |  | 4.4622 | 0.19473 | 1.2657 | 0.60062 | 0.45974 | 4.3218 |  | 0.37667 | [8 empty] | 10
| W36 | 29.59 | 102.03 |  | Metamorphic Rock |  | 72 | 985 | 7.18 |  | 17.6268 |  | 7.2723 | 0.20555 | 1.2001 | 1.048 | 0.6267 | 6.7119 |  | 0.56228 | [8 empty] | 10
| W37 | 29.75 | 102.06 |  | Metamorphic Rock |  | 45.6 | 1668 | 7.3 |  | 32.7472 |  | 18.3847 | 0.39868 | 0.31264 | 4.1757 | 0.30033 | 8.9344 |  | 0.24068 | [8 empty] | 10
| W37 | 29.75 | 102.06 |  | Metamorphic Rock |  | 69.1 | 1724 | 8.24 |  | 30.9385 |  | 15.8781 | 0.38786 | 0.31805 | 4.0629 | 0.25656 | 9.7873 |  | 0.24766 | [8 empty] | 10
| W37 | 29.75 | 102.06 |  | Metamorphic Rock |  | 42.8 | 1310 | 9.37 |  | 30.8304 |  | 15.6865 | 0.38511 | 0.29867 | 4.1865 | 0.25057 | 9.787 |  | 0.23607 | [8 empty] | 10
| W37 | 29.75 | 102.06 |  | Metamorphic Rock |  | 48.2 | 1396 | 8.36 |  | 27.2951 |  | 13.1841 | 0.36947 | 0.30041 | 4.4071 | 0.22184 | 8.5771 |  | 0.23505 | [8 empty] | 10
| W37 | 29.75 | 102.06 |  | Metamorphic Rock |  | 48.3 | 1070 | 9.32 |  | 22.5116 |  | 10.8766 | 0.55724 | 0.24094 | 1.7057 | 0.18432 | 8.721 |  | 0.22582 | [8 empty] | 10
| W37 | 29.75 | 102.06 |  | Metamorphic Rock |  | 46.5 | 1260 | 8.11 |  | 26.639 |  | 12.2333 | 0.53091 | 0.33082 | 2.3396 | 0.21422 | 10.757 |  | 0.23309 | [8 empty] | 10
| W37 | 29.75 | 102.06 |  | Metamorphic Rock |  | 47.5 | 1270 | 9.29 |  | 26.3041 |  | 12.091 | 0.46103 | 0.55311 | 3.475 | 0.16024 | 9.3179 |  | 0.24587 | [8 empty] | 10
| W37 | 29.75 | 102.06 |  | Metamorphic Rock |  | 46 | 1320 | 9.47 |  | 27.815 |  | 12.8344 | 0.52611 | 0.6291 | 2.4894 | 0.18698 | 10.8975 |  | 0.25155 | [8 empty] | 10
| W37 | 29.75 | 102.06 |  | Metamorphic Rock |  | 46.5 | 1456 | 8.29 |  | 27.6384 |  | 13.3999 | 0.51549 | 0.22718 | 2.3703 | 0.19591 | 10.6637 |  | 0.26589 | [8 empty] | 10
| W37 | 29.75 | 102.06 |  | Metamorphic Rock |  | 50.5 | 1450 | 8.02 |  | 30.2812 |  | 13.5173 | 0.51537 | 0.66403 | 2.4971 | 0.194 | 12.6525 |  | 0.24093 | [8 empty] | 10
| W37 | 29.75 | 102.06 |  | Metamorphic Rock |  | 46.7 | 1350 | 9.29 |  | 31.0228 |  | 13.9287 | 0.46974 | 0.57847 | 3.4571 | 0.1934 | 12.1442 |  | 0.25121 | [8 empty] | 10
| W37 | 29.75 | 102.06 |  | Metamorphic Rock |  | 45.6 | 1415 | 7.48 |  | 29.7582 |  | 13.525 | 0.45949 | 0.54342 | 2.491 | 0.17683 | 12.306 |  | 0.25653 | [8 empty] | 10
| W37 | 29.75 | 102.06 |  | Metamorphic Rock |  | 47 | — | 7.61 |  | 31.617 |  | 14.9314 | 0.48381 | 0.60861 | 2.7346 | 0.17358 | 12.4146 |  | 0.2704 | [8 empty] | 10
| W37 | 29.75 | 102.06 |  | Metamorphic Rock |  | 44.9 | 1490 | 7.73 |  | 29.6825 |  | 14.5399 | 0.45707 | 0.60584 | 2.7379 | 0.12793 | 10.931 |  | 0.2828 | [8 empty] | 10
| W37 | 29.75 | 102.06 |  | Metamorphic Rock |  | 40 | 1418 | 7.4 |  | 29.1128 |  | 13.2317 | 0.36947 | 0.63489 | 2.444 | 0.12561 | 12.0649 |  | 0.24226 | [8 empty] | 10
| W38 | 29.39 | 102.1 |  | Metamorphic Rock |  | 30.4 | 750 | 7.9 |  | 7.7146 |  | 2.1201 | 0.25468 | 1.2501 | 0.11205 | 1.6198 | 2.2812 |  | 0.07673 | [8 empty] | 10
| W38 | 29.39 | 102.1 |  | Metamorphic Rock |  | 42.9 | 503 | 8.5 |  | 6.8342 |  | 2.0092 | 0.25139 | 1.1086 | 0.11114 | 1.671 | 1.6069 |  | 0.075962 | [8 empty] | 10
| W38 | 29.39 | 102.1 |  | Metamorphic Rock |  | 41.4 | 649 | 7.79 |  | 6.9391 |  | 2.0135 | 0.25386 | 1.1385 | 0.10071 | 1.6851 | 1.6699 |  | 0.077497 | [8 empty] | 10
| W38 | 29.39 | 102.1 |  | Metamorphic Rock |  | 42.4 | 524 | 8.8 |  | 8.4764 |  | 2.1517 | 0.26507 | 1.5258 | 0.090968 | 1.4731 | 2.8126 |  | 0.1572 | [8 empty] | 10
| W38 | 29.39 | 102.1 |  | Metamorphic Rock |  | 41.5 | 626 | 7.79 |  | 8.845 |  | 2.0789 | 0.25471 | 2.0097 | 0.10954 | 1.6427 | 2.5993 |  | 0.15014 | [8 empty] | 10
| W38 | 29.39 | 102.1 |  | Metamorphic Rock |  | 41.1 | 663 | 7.7 |  | 10.9079 |  | 2.1215 | 0.27015 | 2.5087 | 0.11642 | 1.6229 | 4.1234 |  | 0.14476 | [8 empty] | 10
| W38 | 29.39 | 102.1 |  | Metamorphic Rock |  | 45.7 | 2148 | 7.22 |  | 10.9267 |  | 2.5561 | 0.25978 | 2.6644 | 0.15879 | 1.8414 | 3.2828 |  | 0.16359 | [8 empty] | 10
| W38 | 29.39 | 102.1 |  | Metamorphic Rock |  | 42.2 | 684 | 7.67 |  | 9.8246 |  | 1.9808 | 0.27031 | 2.3591 | 0.32505 | 1.5682 | 3.1561 |  | 0.16492 | [8 empty] | 10
| W38 | 29.39 | 102.1 |  | Metamorphic Rock |  | 41.8 | 701 | 7.23 |  | 10.2697 |  | 2.0552 | 0.23016 | 2.3335 | 0.09732 | 1.6069 | 3.7814 |  | 0.16528 | [8 empty] | 10
| W39 | 29.62 | 102.11 |  | Metamorphic Rock |  | 48.8 | 831.7 | 7.26 |  | 13.0394 |  | 4.7164 | 0.90763 | 0.48156 | 0.52017 | 0.62741 | 5.532 |  | 0.25423 | [8 empty] | 10
| W39 | 29.62 | 102.11 |  | Metamorphic Rock |  | 44.1 | 893 | 8.06 |  | 13.3204 |  | 4.6339 | 0.90804 | 0.50202 | 0.50307 | 0.62532 | 5.8914 |  | 0.25661 | [8 empty] | 10
| W39 | 29.62 | 102.11 |  | Metamorphic Rock |  | 50 | 666 | 9.09 |  | 13.4764 |  | 4.6812 | 0.87513 | 0.46135 | 0.4897 | 0.67749 | 6.0467 |  | 0.24477 | [8 empty] | 10
| W39 | 29.62 | 102.11 |  | Metamorphic Rock |  | 44.8 | 857 | 8.25 |  | 13.1994 |  | 4.8613 | 0.88336 | 0.48206 | 0.50353 | 0.6674 | 5.5611 |  | 0.24068 | [8 empty] | 10
| W39 | 29.62 | 102.11 |  | Metamorphic Rock |  | 46.6 | 651 | 9.06 |  | 12.9984 |  | 4.8577 | 1.0556 | 0.46823 | 0.38658 | 0.56859 | 5.3863 |  | 0.27534 | [8 empty] | 10
| W39 | 29.62 | 102.11 |  | Metamorphic Rock |  | 45.1 | 727 | 7.98 |  | 14.5476 |  | 4.0322 | 1.1735 | 0.89675 | 0.386 | 0.57128 | 7.238 |  | 0.24983 | [8 empty] | 10
| W39 | 29.62 | 102.11 |  | Metamorphic Rock |  | 44 | 605 | 9.24 |  | 13.6187 |  | 3.4179 | 1.0391 | 0.96674 | 0.38311 | 0.73839 | 6.8381 |  | 0.23526 | [8 empty] | 10
| W39 | 29.62 | 102.11 |  | Metamorphic Rock |  | 44 | 762 | 8.41 |  | 14.0993 |  | 3.5813 | 1.185 | 1.1986 | 0.42443 | 0.57286 | 6.8933 |  | 0.24367 | [8 empty] | 10
| W39 | 29.62 | 102.11 |  | Metamorphic Rock |  | 40 | 747 | 8.29 |  | 13.0529 |  | 3.6704 | 1.3069 | 0.56353 | 0.34793 | 0.61592 | 6.2847 |  | 0.26359 | [8 empty] | 10
| W39 | 29.62 | 102.11 |  | Metamorphic Rock |  | 46 | 819 | 7.28 |  | 15.2223 |  | 4.203 | 1.1294 | 1.3516 | 0.35769 | 0.62679 | 7.3042 |  | 0.24955 | [8 empty] | 10
| W39 | 29.62 | 102.11 |  | Metamorphic Rock |  | 42 | 2354 | 7.28 |  | 15.0193 |  | 4.1321 | 1.2538 | 1.458 | 0.41842 | 0.66913 | 6.8222 |  | 0.26574 | [8 empty] | 10
| W39 | 29.62 | 102.11 |  | Metamorphic Rock |  | 43.4 | 787 | 7.59 |  | 12.5607 |  | 3.3543 | 1.4515 | 1.3053 | 0.29568 | 0.58175 | 5.3445 |  | 0.22766 | [8 empty] | 10
| W39 | 29.62 | 102.11 |  | Metamorphic Rock |  | 57 | 873 | 7.07 |  | 15.3171 |  | 5.2035 | 0.72948 | 1.3498 | 0.44059 | 0.74592 | 6.5583 |  | 0.28945 | [8 empty] | 10
| W40 | 29.62 | 102.11 |  | Metamorphic Rock |  | 57.2 | 866 | 7.41 |  | 14.6485 |  | 5.1182 | 0.79321 | 1.372 | 0.43453 | 0.57283 | 6.0923 |  | 0.26546 | [8 empty] | 10
| W41 | 29.54 | 102.14 |  | Metamorphic Rock |  | 63.8 | 2008 | 7.99 |  | 36.5464 |  | 14.1901 | 0.902 | 0.874 | 5.4563 | 1.462 | 12.6204 |  | 1.0416 | [8 empty] | 10
| W41 | 29.54 | 102.14 |  | Metamorphic Rock |  | 58.1 | 1975 | 7.76 |  | 36.9112 |  | 14.5511 | 1.5379 | 0.97699 | 6.0093 | 1.4481 | 11.3534 |  | 1.0344 | [8 empty] | 10
| W41 | 29.54 | 102.14 |  | Metamorphic Rock |  | 62.7 | 2016 | 7.38 |  | 36.1997 |  | 14.2838 | 1.5428 | 0 | 5.634 | 1.5542 | 12.1517 |  | 1.0331 | [8 empty] | 10
| W41 | 29.54 | 102.14 |  | Metamorphic Rock |  | 61.7 | — | 7.54 |  | 40.2412 |  | 15.2742 | 1.6562 | 1.8719 | 5.8365 | 1.5766 | 12.9172 |  | 1.1085 | [8 empty] | 10
| W41 | 29.54 | 102.14 |  | Metamorphic Rock |  | 66.4 | 2190 | 7.46 |  | 38.7228 |  | 14.0348 | 1.6499 | 3.0726 | 5.5044 | 1.6625 | 11.7668 |  | 1.0318 | [8 empty] | 10
| W41 | 29.54 | 102.14 |  | Metamorphic Rock |  | 65.3 | 2187 | 7.07 |  | 40.3153 |  | 13.1796 | 1.5379 | 3.1573 | 4.8471 | 1.6549 | 14.9127 |  | 1.0259 | [8 empty] | 10
| W42 | 29.49 | 102.14 |  | Metamorphic Rock |  | 53 | 1642.3 | 6.5 |  | 12.8804 |  | 3.3463 | 1.8646 | 0.32686 | 0.69422 | 1.5849 | 4.6133 |  | 0.45015 | [8 empty] | 10
| W42 | 29.49 | 102.14 |  | Metamorphic Rock |  | 41.2 | 937 | 8.19 |  | 13.1442 |  | 3.1914 | 1.8807 | 0.31778 | 0.66076 | 1.4535 | 5.2073 |  | 0.43281 | [8 empty] | 10
| W42 | 29.49 | 102.14 |  | Metamorphic Rock |  | 54 | 817 | 9.16 |  | 12.9147 |  | 3.4415 | 1.7947 | 0.31963 | 0.70268 | 1.512 | 4.6946 |  | 0.44964 | [8 empty] | 10
| W42 | 29.49 | 102.14 |  | Metamorphic Rock |  | 43.2 | 1001 | 8.38 |  | 13.4776 |  | 3.4411 | 1.8284 | 0.31713 | 0.72355 | 1.5141 | 5.2073 |  | 0.44606 | [8 empty] | 10
| W42 | 29.49 | 102.14 |  | Metamorphic Rock |  | 43.6 | 820 | 8.62 |  | 13.707 |  | 3.755 | 2.0762 | 0.60129 | 0.77825 | 1.4176 | 4.4938 |  | 0.58494 | [8 empty] | 10
| W42 | 29.49 | 102.14 |  | Metamorphic Rock |  | 33.2 | 950 | 7.59 |  | 15.9768 |  | 3.4744 | 1.9789 | 1.3914 | 0.81458 | 1.451 | 6.3183 |  | 0.54816 | [8 empty] | 10
| W42 | 29.49 | 102.14 |  | Metamorphic Rock |  | 44.9 | 749 | 9.23 |  | 17.896 |  | 3.5069 | 1.6159 | 1.8172 | 0.92792 | 1.6929 | 7.8353 |  | 0.49984 | [8 empty] | 10
| W42 | 29.49 | 102.14 |  | Metamorphic Rock |  | 50.6 | — | 7.34 |  | 28.2828 |  | 3.8155 | 2.3136 | 5.7603 | 0.90688 | 1.4978 | 13.3984 |  | 0.59036 | [8 empty] | 10
| W42 | 29.49 | 102.14 |  | Metamorphic Rock |  | 52.7 | 1490 | 7.03 |  | 26.9446 |  | 3.1844 | 2.0462 | 5.2182 | 0.70756 | 1.3393 | 13.9442 |  | 0.50483 | [8 empty] | 10
| W42 | 29.49 | 102.14 |  | Metamorphic Rock |  | 49.3 | 831 | 7.93 |  | 12.0734 |  | 5.0197 | 0.24695 | 1.3378 | 0.20742 | 2.1302 | 2.8006 |  | 0.33076 | [8 empty] | 10
| W43 | 29.44 | 102.22 |  | Metamorphic Rock |  | 54.1 | 228 | 8.23 |  | 3.3621 |  | 1.679 | 0.049373 | 0.17431 | 0.072891 | 0.18551 | 1.1409 |  | 0.060105 | [8 empty] | 10
| W43 | 29.44 | 102.22 |  | Metamorphic Rock |  | 31.3 | 174 | 8.47 |  | 3.3179 |  | 1.6359 | 0.050607 | 0.16119 | 0.068829 | 0.17999 | 1.1602 |  | 0.061128 | [8 empty] | 10
| W43 | 29.44 | 102.22 |  | Metamorphic Rock |  | 31.2 | 232.9 | 7.7 |  | 3.0778 |  | 1.5285 | 0.049373 | 0.17117 | 0.066291 | 0.17864 | 1.024 |  | 0.059849 | [8 empty] | 10
| W43 | 29.44 | 102.22 |  | Metamorphic Rock |  | 29.9 | 178 | 8.8 |  | 2.593 |  | 1.5871 | 0 | 0.18387 | 0.057219 | 0.14499 | 0.61983 |  | 0 | [8 empty] | 10
| W43 | 29.44 | 102.22 |  | Metamorphic Rock |  | 28.8 | 178 | 7.31 |  | 3.2034 |  | 1.5215 | 0 | 0.17546 | 0.066341 | 0.16046 | 1.2796 |  | 0 | [8 empty] | 10
| W43 | 29.44 | 102.22 |  | Metamorphic Rock |  | 31.4 | 176 | 8.34 |  | 3.0525 |  | 1.5598 | 0 | 0.15111 | 0.075298 | 0.17455 | 1.0827 |  | 0.0090255 | [8 empty] | 10
| W43 | 29.44 | 102.22 |  | Metamorphic Rock |  | 30.3 | 186 | 9.26 |  | 2.6678 |  | 1.5333 | 0 | 0.19524 | 0.078336 | 0.15129 | 0.7096 |  | 0 | [8 empty] | 10
| W43 | 29.44 | 102.22 |  | Metamorphic Rock |  | 31.5 | 177 | 8.9 |  | 2.6539 |  | 1.535 | 0 | 0.19337 | 0.068181 | 0.14771 | 0.7096 |  | 0 | [8 empty] | 10
| W43 | 29.44 | 102.22 |  | Metamorphic Rock |  | 35.6 | 179.6 | 8.71 |  | 2.6946 |  | 1.4783 | 0 | 0.1811 | 0.087109 | 0.13915 | 0.7822 |  | 0.026779 | [8 empty] | 10
| W43 | 29.44 | 102.22 |  | Metamorphic Rock |  | 35 | 531 | 8.4 |  | 2.6476 |  | 1.5584 | 0.0039909 | 0.15906 | 0.073597 | 0.14916 | 0.68436 |  | 0.019029 | [8 empty] | 10
| W43 | 29.44 | 102.22 |  | Metamorphic Rock |  | 35.8 | 178 | 8.85 |  | 3.5374 |  | 1.6001 | 0.012549 | 0.21116 | 0.07811 | 0.12846 | 1.4736 |  | 0.033454 | [8 empty] | 10
[5 empty] | Metamorphic Rock | [5 empty] | 0 | [17 empty] | 10