## SHEET1
location | well_or_spring_name | WGS84_latitude | WGS84_longitude | depth_bgl_in_m | rock_type | stratigraphic_period | temperature_in_c | electrical_conductivity_25c_in_uS/cm | pH | redox_potential_in_mV | total_dissolved_solids_in_mmol/L | O2_in_mmol/L | Na_in_mmol/L | Mg_in_mmol/L | Ca_in_mmol/L | Cl_in_mmol/L | SO4_in_mmol/L | HCO3_in_mmol/L | Li_in_mmol/L | K_in_mmol/L | Sr_in_umol/L | NH4_in_umol/L | Fe_in_mmol/L | Mn_in_mmol/L | F_in_umol/L | NO3_in_mmol/L | H2SiO3_in_umol/L | HS_in_mmol/L | Database_number | Database_name
Weixi–Qiaohou Fault | MD | 26.4357 | 99.6268 |  | Metamorphic Rock |  | 34 | 4590 | 7.19 |  |  |  | 760.39 | 41.52 | 366.67 | 789.3 | 1564.65 | 34.96 |  | 11.87 |  |  |  |  | 2.63 | 0 |  |  | 1
Weixi–Qiaohou Fault | MD | 26.4357 | 99.6268 |  | Metamorphic Rock |  | 34 | 4590 | 7.19 |  |  |  | 790.01 | 35.2 | 352.78 | 825.98 | 1538.49 | 663.48 |  | 13.32 |  |  |  |  | 2.93 | 4.29 |  |  | 1
Weixi–Qiaohou Fault | MD | 26.4357 | 99.6268 |  | Metamorphic Rock |  | 34 | 4590 | 7.19 |  |  |  | 804.75 | 36.66 | 375.9 | 814.33 | 1580.14 | 719.29 |  | 13.15 |  |  |  |  | 3.08 | 2.6 |  |  | 1
Weixi–Qiaohou Fault | MD | 26.4357 | 99.6268 |  | Metamorphic Rock |  | 34 | 4590 | 7.19 |  |  |  | 735.2 | 31.54 | 421.78 | 764.47 | 1504.11 | 712.18 | 0.217 | 14.3 | 9.662 |  | 2.3e-05 | 0.139 | 2.66 | 0.05 |  |  | 1
Weixi–Qiaohou Fault | NJ | 26.2537 | 99.9877 |  | Metamorphic Rock |  | 78 | 1200 | 8.24 |  |  |  | 232.36 | 14.12 | 70.36 | 17.21 | 151.68 | 627.82 |  | 34.8 |  |  |  |  | 5.87 | 2.96 |  |  | 1
Weixi–Qiaohou Fault | NJ | 26.2537 | 99.9877 |  | Metamorphic Rock |  | 78 | 1200 | 8.24 |  |  |  | 263.95 | 0.84 | 63.78 | 14.93 | 0 | 580.66 |  | 8.7 |  |  |  |  | 4.2 | 4.31 |  |  | 1
Weixi–Qiaohou Fault | NJ | 26.2537 | 99.9877 |  | Metamorphic Rock |  | 78 | 1200 | 8.24 |  |  |  | 201.07 | 13.67 | 62.35 | 16.59 | 142 | 655.41 |  | 28.98 |  |  |  |  | 4.58 | 3.52 |  |  | 1
Weixi–Qiaohou Fault | NJ | 26.2537 | 99.9877 |  | Metamorphic Rock |  | 78 | 1200 | 8.24 |  |  |  | 201.07 | 13.67 | 62.35 | 16.59 | 142 | 655.41 |  | 28.98 |  |  |  |  | 4.58 | 3.52 |  |  | 1
Weixi–Qiaohou Fault | NJ | 26.2537 | 99.9877 |  | Metamorphic Rock |  | 78 | 1200 | 8.24 |  |  |  | 213.98 | 15.01 | 69.9 | 16.22 | 144.26 | 708.58 |  | 31.53 |  |  |  |  | 5.04 | 3.98 |  |  | 1
Weixi–Qiaohou Fault | NJ | 26.2537 | 99.9877 |  | Metamorphic Rock |  | 78 | 1200 | 8.24 |  |  |  | 216.78 | 13.86 | 68.26 | 16.7 | 147.21 | 331.35 |  | 31.06 |  |  |  |  | 5.12 | 3.15 |  |  | 1
Weixi–Qiaohou Fault | NJ | 26.2537 | 99.9877 |  | Metamorphic Rock |  | 78 | 1200 | 8.24 |  |  |  | 209.98 | 15.49 | 86.4 | 20.12 | 149.8 | 640.22 | 1.145 | 31.93 | 0.988 |  | 1.4e-05 | 0.00967 | 4.26 | 4.24 |  |  | 1
Weixi–Qiaohou Fault | EYXX | 26.2519 | 99.9913 |  | Metamorphic Rock |  | 72 | 2800 | 6.62 |  |  |  | 640.11 | 7.18 | 45.65 | 26.69 | 514.88 | 1287.3 |  | 36.47 |  |  |  |  | 7.43 | 0.43 |  |  | 1
Weixi–Qiaohou Fault | EYXX | 26.2519 | 99.9913 |  | Metamorphic Rock |  | 72 | 2800 | 6.62 |  |  |  | 640.39 | 6.56 | 47.66 | 26.41 | 535.86 | 1180.96 |  | 37.21 |  |  |  |  | 8.73 | 2.75 |  |  | 1
Weixi–Qiaohou Fault | EYXX | 26.2519 | 99.9913 |  | Metamorphic Rock |  | 72 | 2800 | 6.62 |  |  |  | 653.37 | 6.37 | 40.66 | 26.61 | 543.11 | 1274.03 |  | 36.21 |  |  |  |  | 9.4 | 2.53 |  |  | 1
Weixi–Qiaohou Fault | EYXX | 26.2519 | 99.9913 |  | Metamorphic Rock |  | 72 | 2800 | 6.62 |  |  |  | 638.76 | 7.4 | 60.55 | 30.34 | 550.42 | 1417.75 | 0.795 | 36.75 | 2.396 |  | 5.1e-05 | 0.137 | 8.03 | 0.08 |  |  | 1
Weixi–Qiaohou Fault | HYS | 26.2392 | 99.9926 |  | Metamorphic Rock |  | 74 | 1505 | 6.91 |  |  |  | 293.99 | 7.76 | 46.63 | 18.46 | 210.18 | 0 |  | 44.3 |  |  |  |  | 6.8 | 0 |  |  | 1
Weixi–Qiaohou Fault | HYS | 26.2392 | 99.9926 |  | Metamorphic Rock |  | 74 | 1505 | 6.91 |  |  |  | 295.16 | 8.72 | 46.16 | 17.19 | 210.99 | 598.04 |  | 47.46 |  |  |  |  | 6.32 | 1.2 |  |  | 1
Weixi–Qiaohou Fault | HYS | 26.2392 | 99.9926 |  | Metamorphic Rock |  | 74 | 1505 | 6.91 |  |  |  | 250.43 | 7.64 | 43.97 | 14.84 | 187.35 | 664.15 |  | 38.83 |  |  |  |  | 5.42 | 0 |  |  | 1
Weixi–Qiaohou Fault | HYS | 26.2392 | 99.9926 |  | Metamorphic Rock |  | 74 | 1505 | 6.91 |  |  |  | 273.13 | 8.49 | 43.15 | 16.26 | 200.82 | 672.22 |  | 42.69 |  |  |  |  | 5.68 | 0 |  |  | 1
Weixi–Qiaohou Fault | HYS | 26.2392 | 99.9926 |  | Metamorphic Rock |  | 74 | 1505 | 6.91 |  |  |  | 274.43 | 8.39 | 50.7 | 16.49 | 209.2 | 660.94 |  | 42.2 |  |  |  |  | 7.05 | 1.29 |  |  | 1
Weixi–Qiaohou Fault | HYS | 26.2392 | 99.9926 |  | Metamorphic Rock |  | 74 | 1505 | 6.91 |  |  |  | 282.26 | 8.37 | 59.17 | 16.91 | 219.08 | 318.77 |  | 42.53 |  |  |  |  | 6.86 | 1.47 |  |  | 1
Weixi–Qiaohou Fault | HYS | 26.2392 | 99.9926 |  | Metamorphic Rock |  | 74 | 1505 | 6.91 |  |  |  | 280.36 | 9.26 | 67.12 | 17.87 | 233.87 | 778.36 | 1.631 | 43.52 | 1.364 |  | 0.000137 | 0.0755 | 6.59 | 0.06 |  |  | 1
Weixi–Qiaohou Fault | XSK | 26.0843 | 100.0252 |  | Metamorphic Rock |  | 92 | 962 | 8.13 |  |  |  | 165.8 | 3.41 | 38.22 | 12.34 | 238.91 | 241.23 |  | 17.9 |  |  |  |  | 6.82 | 0 |  |  | 1
Weixi–Qiaohou Fault | XSK | 26.0843 | 100.0252 |  | Metamorphic Rock |  | 92 | 962 | 8.13 |  |  |  | 164.74 | 3.11 | 40.81 | 11.82 | 244.45 | 272.25 |  | 17.15 |  |  |  |  | 6.05 | 0 |  |  | 1
Weixi–Qiaohou Fault | XSK | 26.0843 | 100.0252 |  | Metamorphic Rock |  | 92 | 962 | 8.13 |  |  |  | 169.58 | 3.46 | 36.63 | 11.94 | 239.3 | 269.56 |  | 18.21 |  |  |  |  | 6.1 | 0 |  |  | 1
Weixi–Qiaohou Fault | XSK | 26.0843 | 100.0252 |  | Metamorphic Rock |  | 92 | 962 | 8.13 |  |  |  | 171.14 | 3.27 | 33.29 | 11.5 | 241.03 | 213.38 |  | 18.63 |  |  |  |  | 7.86 | 0.08 |  |  | 1
Weixi–Qiaohou Fault | XSK | 26.0843 | 100.0252 |  | Metamorphic Rock |  | 92 | 962 | 8.13 |  |  |  | 174.91 | 3.42 | 47.56 | 14.39 | 255.71 | 282.06 | 1.172 | 18.95 | 0.881 |  | 4.5e-05 | 0.032 | 7.4 | 0.05 |  |  | 1
Weixi–Qiaohou Fault | SB | 25.8047 | 99.9204 |  | Metamorphic Rock |  | 70 | 930 | 7.43 |  |  |  | 158.87 | 8.98 | 54.36 | 16.39 | 42.19 | 531.98 |  | 16.57 |  |  |  |  | 3.88 | 2.75 |  |  | 1
Weixi–Qiaohou Fault | SB | 25.8047 | 99.9204 |  | Metamorphic Rock |  | 70 | 930 | 7.43 |  |  |  | 176.06 | 9.5 | 39.76 | 21.05 | 48.28 | 544.5 |  | 17.28 |  |  |  |  | 4.16 | 0.68 |  |  | 1
Weixi–Qiaohou Fault | SB | 25.8047 | 99.9204 |  | Metamorphic Rock |  | 70 | 930 | 7.43 |  |  |  | 155.72 | 9.34 | 54.77 | 15.39 | 41.67 | 542.48 |  | 15.23 |  |  |  |  | 3.66 | 0 |  |  | 1
Weixi–Qiaohou Fault | SB | 25.8047 | 99.9204 |  | Metamorphic Rock |  | 70 | 930 | 7.43 |  |  |  | 153.9 | 8.43 | 55.76 | 15.2 | 39 | 501.24 |  | 14.81 |  |  |  |  | 4.73 | 0 |  |  | 1
Weixi–Qiaohou Fault | SB | 25.8047 | 99.9204 |  | Metamorphic Rock |  | 70 | 930 | 7.43 |  |  |  | 154.09 | 8.43 | 53.28 | 15.7 | 39.55 | 290.11 |  | 14.4 |  |  |  |  | 4.36 | 1.09 |  |  | 1
Weixi–Qiaohou Fault | SB | 25.8047 | 99.9204 |  | Metamorphic Rock |  | 70 | 930 | 7.43 |  |  |  | 151.82 | 9.25 | 69.64 | 18.21 | 43.84 | 603 | 0.573 | 14.82 | 0.254 |  | 1.2e-05 | 0.488 | 3.8 | 0.1 |  |  | 1
Weixi–Qiaohou Fault | QG | 25.5697 | 100.1822 |  | Metamorphic Rock |  | 78 | 1480 | 7.4 |  |  |  | 274.34 | 6.33 | 66.05 | 11.21 | 304.79 | 556.69 |  | 18.76 |  |  |  |  | 6.71 | 0 |  |  | 1
Weixi–Qiaohou Fault | QG | 25.5697 | 100.1822 |  | Metamorphic Rock |  | 78 | 1480 | 7.4 |  |  |  | 286.12 | 6.12 | 59.82 | 14.05 | 324.98 | 563.27 |  | 18.69 |  |  |  |  | 5.94 | 0.83 |  |  | 1
Weixi–Qiaohou Fault | QG | 25.5697 | 100.1822 |  | Metamorphic Rock |  | 78 | 1480 | 7.4 |  |  |  | 311.74 | 6.38 | 45.54 | 13.53 | 379.93 | 571.39 |  | 20.7 |  |  |  |  | 6.32 | 0 |  |  | 1
Weixi–Qiaohou Fault | QG | 25.5697 | 100.1822 |  | Metamorphic Rock |  | 78 | 1480 | 7.4 |  |  |  | 286.36 | 6.03 | 58.41 | 11.17 | 317.61 | 563.99 |  | 19.36 |  |  |  |  | 5.49 | 0 |  |  | 1
Weixi–Qiaohou Fault | QG | 25.5697 | 100.1822 |  | Metamorphic Rock |  | 78 | 1480 | 7.4 |  |  |  | 285.92 | 5.83 | 60.39 | 10.9 | 329.86 | 518.68 |  | 19.37 |  |  |  |  | 6.54 | 0 |  |  | 1
Weixi–Qiaohou Fault | QG | 25.5697 | 100.1822 |  | Metamorphic Rock |  | 78 | 1480 | 7.4 |  |  |  | 154.09 | 8.43 | 53.28 | 12.49 | 339.03 | 290.11 | 1.324 | 14.4 | 0.975 |  | 6.2e-05 | 0.117 | 4.36 | 1.09 |  |  | 1
Weixi–Qiaohou Fault | QG | 25.5697 | 100.1822 |  | Metamorphic Rock |  | 78 | 1480 | 7.4 |  |  |  | 290.82 | 6.07 | 75.08 | 12.68 | 341.97 | 665.04 |  | 20.09 |  |  |  |  | 5.79 | 0.06 |  |  | 1
Weixi–Qiaohou Fault | JXQ | 25.5621 | 100.1299 |  | Metamorphic Rock |  | 63 | 471 | 8.21 |  |  |  | 103.64 | 1.3 | 12.64 | 5.2 | 98.35 | 160.66 |  | 4.22 |  |  |  |  | 5.82 | 0 |  |  | 1
Weixi–Qiaohou Fault | JXQ | 25.5621 | 100.1299 |  | Metamorphic Rock |  | 63 | 471 | 8.21 |  |  |  | 92.16 | 1 | 10.98 | 4.31 | 84.44 | 155.96 |  | 3.87 |  |  |  |  | 5.19 | 0 |  |  | 1
Weixi–Qiaohou Fault | JXQ | 25.5621 | 100.1299 |  | Metamorphic Rock |  | 63 | 471 | 8.21 |  |  |  | 96.6 | 0.99 | 12.93 | 3.76 | 82.89 | 186.54 |  | 3.85 |  |  |  |  | 6.21 | 1.91 |  |  | 1
Weixi–Qiaohou Fault | JXQ | 25.5621 | 100.1299 |  | Metamorphic Rock |  | 63 | 471 | 8.21 |  |  |  | 92.96 | 1.07 | 12.63 | 3.97 | 84.7 | 72.7 |  | 3.45 |  |  |  |  | 5.81 | 0.16 |  |  | 1
Weixi–Qiaohou Fault | JXQ | 25.5621 | 100.1299 |  | Metamorphic Rock |  | 63 | 471 | 8.21 |  |  |  | 89.83 | 0.99 | 17.21 | 6.82 | 82.45 | 189.42 | 0.232 | 3.39 | 0.127 |  | 4.5e-05 | 0.00979 | 5.32 | 0 |  |  | 1
Weixi–Qiaohou Fault | WBS | 25.1706 | 100.323 |  | Metamorphic Rock |  | 46 | 3840 | 7.32 |  |  |  | 964.44 | 8.2 | 60.26 | 57.31 | 695.64 | 1765.93 |  | 19.18 |  |  |  |  | 5.68 | 0 |  |  | 1
Weixi–Qiaohou Fault | WBS | 25.1706 | 100.323 |  | Metamorphic Rock |  | 46 | 3840 | 7.32 |  |  |  | 984.46 | 8.13 | 60.32 | 58.14 | 719.51 | 1826.65 |  | 19.34 |  |  |  |  | 5.15 | 0 |  |  | 1
Weixi–Qiaohou Fault | WBS | 25.1706 | 100.323 |  | Metamorphic Rock |  | 46 | 3840 | 7.32 |  |  |  | 1033.66 | 8.5 | 24.23 | 65.31 | 826.28 | 1937.34 |  | 22.36 |  |  |  |  | 5.33 | 0.76 |  |  | 1
Weixi–Qiaohou Fault | WBS | 25.1706 | 100.323 |  | Metamorphic Rock |  | 46 | 3840 | 7.32 |  |  |  | 960.82 | 8.43 | 58.73 | 57.29 | 720.09 | 1710.92 |  | 18.46 |  |  |  |  | 5.33 | 5.58 |  |  | 1
Weixi–Qiaohou Fault | WBS | 25.1706 | 100.323 |  | Metamorphic Rock |  | 46 | 3840 | 7.32 |  |  |  | 969.15 | 6.95 | 57.05 | 56.51 | 738.65 | 1174.42 |  | 17.79 |  |  |  |  | 5.83 | 4.87 |  |  | 1
Weixi–Qiaohou Fault | WBS | 25.1706 | 100.323 |  | Metamorphic Rock |  | 46 | 3840 | 7.32 |  |  |  | 980.09 | 9.11 | 80.87 | 62.68 | 760.2 | 2278.83 | 2.047 | 22.31 | 2.754 |  | 2.7e-05 | 0.0341 | 4.74 | 0.44 |  |  | 1
Weixi–Qiaohou Fault | XQC | 25.4829 | 99.7904 |  | Metamorphic Rock |  | 56 | [5 empty] | 151.82 | 9.25 | 69.37 | 18.21 | 43.84 | 603 | 0.2 | 14.82 | 12.534 |  | 3.9e-05 | 0.0324 | 3.8 | 0.1 |  |  | 1