## SHEET1
location | well_or_spring_name | WGS84_latitude | WGS84_longitude | depth_bgl_in_m | rock_type | stratigraphic_period | temperature_in_c | electrical_conductivity_25c_in_uS/cm | pH | redox_potential_in_mV | total_dissolved_solids_in_mmol/L | O2_in_mmol/L | Na_in_mmol/L | Mg_in_mmol/L | Ca_in_mmol/L | Cl_in_mmol/L | SO4_in_mmol/L | HCO3_in_mmol/L | Li_in_mmol/L | K_in_mmol/L | Sr_in_umol/L | NH4_in_umol/L | Fe_in_mmol/L | Mn_in_mmol/L | F_in_umol/L | NO3_in_mmol/L | H2SiO3_in_umol/L | HS_in_mmol/L | Database_number | Database_name
Daly | RN007807 | -14.4443 | 132.2854 |  | Limestone | [7 empty] | 7 | 45 | 101 | 5 | 17 | 524.7445 |  | 1.1 | [8 empty] | 9
Daly | RN007821 | -14.5465 | 132.395 |  | Limestone | [7 empty] | 3.5 | 34.8 | 106 | 3 | 1.4 | 445.4226 |  | 2.2 | [8 empty] | 9
Daly | RN007838 | -14.7105 | 132.0595 |  | Limestone | [7 empty] | 15.5 | 31.2 | 74.1 | 15.1 | 29.1 | 402.7109 |  | 6.8 | [8 empty] | 9
Daly | RN007838 | -14.7105 | 132.0595 |  | Limestone | [7 empty] | 16.4 | 31.2 | No data | 13 | 24.2 | 341.6941 |  | 7.1 | [8 empty] | 9
Daly | RN008236 | -14.5756 | 132.4713 |  | Limestone | [7 empty] | 1.8 | 30.6 | 111 | 1.1 | 0.3 | 512.5411 |  | 0.7 | [8 empty] | 9
Daly | RN021098 | -14.4837 | 132.247 |  | Limestone | [7 empty] | 7 | 47 | 83 | 9 | 15 | 482.0327 |  | 3 | [8 empty] | 9
Daly | RN021694 | -14.4576 | 132.2415 |  | Limestone | [7 empty] | 4 | 30 | 73 | 1 | 12 | 366.1008 |  | <1 | [8 empty] | 9
Daly | RN022006 | -14.5679 | 132.5053 |  | Limestone | [7 empty] | 4.2 | 28 | 82.4 | 5.8 | 0.6 | 408.8126 |  | 1.1 | [8 empty] | 9
Daly | RN022286 | -14.4543 | 132.213 |  | Limestone | [7 empty] | 4 | 29 | 90 | 2 | 13 | 421.0159 |  | 1.5 | [8 empty] | 9
Daly | RN022391 | -14.411 | 132.2043 |  | Limestone | [7 empty] | 6.7 | 24.5 | No data | 8.1 | 0.6 | 366.1008 |  | 1.8 | [8 empty] | 9
Daly | RN022394 | -14.5039 | 132.2958 |  | Limestone | [7 empty] | 4.1 | 38.3 | 89.1 | 4.5 | 1.8 | 463.7277 |  | 2.5 | [8 empty] | 9
Daly | RN022394 | -14.5039 | 132.2958 |  | Limestone | [7 empty] | 4.9 | 39.3 | No data | 5 | 1.8 | 421.0159 |  | 2.6 | [8 empty] | 9
Daly | RN022397 | -14.4887 | 132.2554 |  | Limestone | [7 empty] | 5.5 | 37.7 | 85.2 | 5.1 | 2.1 | 402.7109 |  | 3.1 | [8 empty] | 9
Daly | RN022398 | -14.3839 | 132.1509 |  | Limestone | [7 empty] | 5 | 38 | 95 | 1 | 15 | 482.0327 |  | 1.3 | [8 empty] | 9
Daly | RN022475 | -14.4781 | 132.2691 |  | Limestone | [7 empty] | 4.2 | 29.5 | 26 | 2.1 | 0.3 | 286.779 |  | 3.1 | [8 empty] | 9
Daly | RN022486 | -14.4577 | 132.2564 |  | Limestone | [7 empty] | 3.5 | 36.1 | 95.3 | 4.5 | <5 | 451.5243 |  | 1.4 | [8 empty] | 9
Daly | RN022646 | -14.4714 | 132.235 |  | Limestone | [7 empty] | 5 | 37 | 82 | 4 | 11 | 408.8126 |  | 2 | [8 empty] | 9
Daly | RN022657 | -14.474 | 132.2368 |  | Limestone | [7 empty] | 7 | 32.9 | 84 | 8.6 | <5 | 408.8126 |  | 2 | [8 empty] | 9
Daly | RN023325 | -14.4471 | 132.2492 |  | Limestone | [7 empty] | 4.7 | 31.8 | 100 | 6.1 | <5 | 451.5243 |  | 1.4 | [8 empty] | 9
Daly | RN023638 | -14.4563 | 132.261 |  | Limestone | [7 empty] | 4.3 | 36.4 | 97.9 | 5.6 | <5 | 585.7613 |  | 1.7 | [8 empty] | 9
Daly | RN023648 | -14.4867 | 132.2505 |  | Limestone | [7 empty] | 6.1 | 40.6 | 87 | 5.4 | <5 | 463.7277 |  | 3 | [8 empty] | 9
Daly | RN023708 | -14.4449 | 132.2504 |  | Limestone | [7 empty] | 4 | 37 | 106 | 4 | 11 | 500.3378 |  | 1 | [8 empty] | 9
Daly | RN024093 | -14.4529 | 132.2453 |  | Limestone | [7 empty] | 4 | 44 | 88 | 5 | 19 | 451.5243 |  | 1 | [8 empty] | 9
Daly | RN024096 | -14.4638 | 132.2365 |  | Limestone | [7 empty] | 2 | 35 | 76 | 3 | 10 | 378.3042 |  | 2 | [8 empty] | 9
Daly | RN024331 | -14.4803 | 132.2401 |  | Limestone | [7 empty] | 6 | 53 | 90 | 10 | 15 | 482.0327 |  | 3 | [8 empty] | 9
Daly | RN024819 | -14.4663 | 132.2837 |  | Limestone | [7 empty] | 6.2 | 38.1 | 93.6 | 7.1 | 2.3 | 488.1344 |  | 1.3 | [8 empty] | 9
Daly | RN025079 | -14.4903 | 132.2358 |  | Limestone | [7 empty] | 6 | 45 | 89 | 8 | 14 | 457.626 |  | 3 | [8 empty] | 9
Daly | RN025124 | -14.466 | 132.284 |  | Limestone | [7 empty] | 4.1 | 33.8 | 84.7 | 2.6 | 1.4 | 414.9142 |  | 1 | [8 empty] | 9
Daly | RN025126 | -14.5394 | 132.1744 |  | Limestone | [7 empty] | 7.4 | 32.8 | 80 | 6.7 | 25.8 | 335.5924 |  | 4.8 | [8 empty] | 9
Daly | RN025183 | -14.4692 | 132.1967 |  | Limestone | [7 empty] | 8 | 33 | 63 | 5 | 17 | 390.5075 |  | 4 | [8 empty] | 9
Daly | RN025270 | -14.4709 | 132.2283 |  | Limestone | [7 empty] | 9 | 40 | 64 | 2 | 14 | 463.7277 |  | 3 | [8 empty] | 9
Daly | RN025636 | -14.478 | 132.4572 |  | Limestone | [7 empty] | 27.7 | 80.2 | 61.1 | 19.7 | 1.1 | 366.1008 |  | 4.4 | [8 empty] | 9
Daly | RN026084 | -14.3888 | 132.148 |  | Limestone | [7 empty] | 3.6 | 28.9 | 104 | 1.2 | 0.5 | 475.931 |  | 1.2 | [8 empty] | 9
Daly | RN026084 | -14.3888 | 132.148 |  | Limestone | [7 empty] | 3.4 | 28.6 | 91.4 | 3.8 | <5 | 402.7109 |  | 1.3 | [8 empty] | 9
Daly | RN026142 | -14.4722 | 132.2196 |  | Limestone | [7 empty] | 7.3 | 38.7 | 81.7 | 8 | <5 | 427.1176 |  | 2.8 | [8 empty] | 9
Daly | RN026169 | -14.4549 | 132.2581 |  | Limestone | [7 empty] | No data | No data | No data | No data | No data |  |  | No data | [8 empty] | 9
Daly | RN026360 | -14.5158 | 132.4334 |  | Limestone | [7 empty] | 8.4 | 37.8 | 81.8 | 12.9 | <5 | 427.1176 |  | 1.2 | [8 empty] | 9
Daly | RN029190 | -14.481 | 132.2252 |  | Limestone | [7 empty] | 7 | 47 | 92 | 9 | 15 | 469.8294 |  | 3 | [8 empty] | 9
Daly | RN029217 | -14.4639 | 132.2605 |  | Limestone | [7 empty] | 7.8 | 37.7 | 92.8 | 6.3 | <5 | 463.7277 |  | 1.6 | [8 empty] | 9
Daly | RN030129 | -14.6484 | 132.0137 |  | Limestone | [7 empty] | 9.6 | 50.5 | 73.3 | 12.3 | 10.3 | 433.2193 |  | 2.7 | [8 empty] | 9
Daly | RN030802 | -14.5598 | 131.9748 |  | Limestone | [7 empty] | 9.8 | 49.7 | 80.5 | 14.8 | 12.7 | 433.2193 |  | 3.7 | [8 empty] | 9
Daly | RN030860 | -14.4383 | 132.226 |  | Limestone | [7 empty] | 5 | 28 | 107 | 10 | 13 | 482.0327 |  | 2 | [8 empty] | 9
Daly | RN031066 | -14.4802 | 132.2559 |  | Limestone | [7 empty] | 6.1 | 39.1 | 85.7 | 5.3 | <5 | 445.4226 |  | 3 | [8 empty] | 9
Daly | RN031119 | -14.4788 | 132.2347 |  | Limestone | [7 empty] | 6 | 40 | 80 | 8 | 12 | 421.0159 |  | 3 | [8 empty] | 9
Daly | RN031332 | -14.4607 | 132.3954 |  | Limestone | [7 empty] | 5 | 37.2 | 127 | 4 | <5 | 555.2529 |  | 1.3 | [8 empty] | 9
Daly | RN031879 | -14.3736 | 132.1554 |  | Limestone | [7 empty] | 9.7 | 37.7 | 106 | 12.3 | <5 | 488.1344 |  | 1.6 | [8 empty] | 9
Daly | RN032215 | -14.6052 | 132.4477 |  | Limestone | [7 empty] | 16.9 | 40.4 | 83 | 19.5 | <5 | 439.321 |  | 3.1 | [8 empty] | 9
Daly | RN032681 | -14.4921 | 132.331 |  | Limestone | [7 empty] | 6.2 | 39.8 | 105 | 7.5 | <5 | 500.3378 |  | 1.5 | [8 empty] | 9
Daly | RN032747 | -14.4124 | 132.1743 |  | Limestone | [7 empty] | 0.8 | 28 | 105 | 0.8 | 0.5 | 482.0327 |  | 1.1 | [8 empty] | 9
Daly | RN032751 | -14.4498 | 131.6881 |  | Limestone | [7 empty] | 5.4 | 43.3 | 69.5 | 6 | 9.6 | 384.4058 |  | 3.4 | [8 empty] | 9
Daly | RN033134 | -14.5786 | 132.5077 |  | Limestone | [7 empty] | 8.2 | 33.7 | 90.4 | 13.6 | <5 | 414.9142 |  | 1.8 | [8 empty] | 9
Daly | RN033291 | -14.4284 | 132.2083 |  | Limestone | [7 empty] | 6.4 | 24.5 | 103 | 6.3 | <5 | 414.9142 |  | 1.5 | [8 empty] | 9
Daly | RN033343 | -14.4622 | 132.3109 |  | Limestone | [7 empty] | 5.9 | 39.1 | 91.6 | 5.8 | <5 | 451.5243 |  | 1.3 | [8 empty] | 9
Daly | RN033597 | -14.505 | 131.7113 |  | Limestone | [7 empty] | 3.6 | 26.5 | 58.4 | 2.5 | 1.4 | 280.6773 |  | 1 | [8 empty] | 9
Daly | RN034209 | -14.5396 | 132.4678 |  | Limestone | [7 empty] | 11.5 | 28 | 75.2 | 16.4 | <5 | 329.4907 |  | 0.9 | [8 empty] | 9
Daly | RN034903 | -14.6184 | 132.2018 |  | Limestone | [7 empty] | 8.2 | 37.1 | 71.4 | 7.8 | 10 | 384.4058 |  | 4.8 | [8 empty] | 9
Georgina | RN024616 | -15.601 | 133.1775 |  | Limestone | [7 empty] | 164 | 58.2 | 151 | 196.66666666666666 | 140 | 732.2016 |  | 15.5 | [8 empty] | 9
Georgina | RN038179 | -16.4246 | 134.602 |  | Limestone | [7 empty] | 75.2 | 44.8 | 105 | 108 | 120 | 518.6428 |  | 8.88 | [8 empty] | 9
Georgina | RN033671 | -16.3855 | 134.6335 |  | Limestone | [7 empty] | 81.3 | 55.3 | 128 | 120 | 174 | 585.7613 |  | 10.7 | [8 empty] | 9
Georgina | RN029027 | -16.3274 | 134.7119 |  | Limestone | [7 empty] | 150 | 66.3 | 103 | 210 | 228 | 854.2352 |  | 27.4 | [8 empty] | 9
Georgina | RN007658 | -16.4856 | 134.7261 |  | Limestone | [7 empty] | 98.7 | 58.2 | 135 | 125.2 | 164 | 591.863 |  | 11.9 | [8 empty] | 9
Georgina | RN038159 | -16.9257 | 134.7913 |  | Limestone | [7 empty] | 95.54 | 56.7 | 131 | 137.2 | 188 | 506.4394 |  | 10.8 | [8 empty] | 9
Georgina | RN037654 | -16.5969 | 134.8011 |  | Limestone | [7 empty] | 132 | 69 | 132 | 146 | 320 | 567.4562 |  | 21.8 | [8 empty] | 9
Georgina | RN038580 | -16.3997 | 134.7048 |  | Limestone | [7 empty] | 92.1 | 59.7 | 144 | 137.25 | 198 | 579.6596 |  | 12.2 | [8 empty] | 9
Georgina | RN033608 | -16.4562 | 134.648 |  | Limestone | [7 empty] | 91.5 | 54.3 | 131 | 110 | 154 | 585.7613 |  | 10.5 | [8 empty] | 9
Georgina | RN038630 | -16.48 | 133.9798 |  | Limestone | [7 empty] | 86.1 | 51.7 | 131 | 112.27 | 189 | 536.9478 |  | 10.6 | [8 empty] | 9
Georgina | BET-LB025 | -16.3465 | 133.8846 |  | Limestone | [7 empty] | 84.8 | 49.7 | 130 | 119.2 | 233 | 396.6092 |  | 10.3 | [8 empty] | 9
Georgina | BET-LB062 | -16.6199 | 133.5787 |  | Limestone | [7 empty] | 97.2 | 35.2 | 88.4 | 125.2 | 84.7 | 567.4562 |  | 11.1 | [8 empty] | 9
Georgina | RN037673 | -16.5485 | 133.7701 |  | Limestone | [7 empty] | 77.9 | 48.7 | 119 | 96.66666666666667 | 113 | 597.9646 |  | 8.91 | [8 empty] | 9
Georgina | BET-LB052 | -17.0648 | 133.41 |  | Limestone | [7 empty] | 159 | 60.5 | 110.6 | 185.333333333333 | 270 | 610.168 |  | 22.3 | [8 empty] | 9
Georgina | RN034660 | -18.323 | 133.8874 |  | Limestone | [7 empty] | 126 | 49.5 | 74.8 | 62 | 116 | 610.168 |  | 3.52 | [8 empty] | 9
Georgina | RN039080 | -18.0408 | 134.3971 |  | Limestone | [7 empty] | 342 | 50.2 | 89.9 | 285.3333333333333 | 305 | 591.863 |  | 15.1 | [8 empty] | 9
Georgina | RN038817 | -17.7401 | 133.7249 |  | Limestone | [7 empty] | 165 | 59.7 | 109 | 205.3 | 276 | 396.6092 |  | 27.3 | [8 empty] | 9
Georgina | RN029012 | -15.271 | 133.1256 |  | Limestone | [7 empty] | 183 | 61.3 | 136.9 | 229 | 181 | 732.2016 |  | 26.8 | [8 empty] | 9
Georgina | RN038810 | -15.3733 | 133.1652 |  | Limestone | [7 empty] | 171 | 55.3 | 15 | 207 | 159 | 732.2016 |  | 15 | [8 empty] | 9
Georgina | RN028082 | -15.5927 | 133.2249 |  | Limestone | [7 empty] | 40.7 | 56.5 | 140 | 192 | 136 | 732.2016 |  | 155 | [8 empty] | 9
Georgina | RN029013 | -15.8671 | 133.4067 |  | Limestone | [7 empty] | 254 | 68.3 | 146 | 297 | 247 | 793.2184 |  | 33 | [8 empty] | 9
Georgina | BET-LB025 | -16.3465 | 133.8846 |  | Limestone | [7 empty] | 84.8 | 49.7 | 130 | 121 | 233 | 396.6092 |  | 10.3 | [8 empty] | 9
Georgina | RN037932 | -16.3088 | 133.3851 |  | Limestone | [7 empty] | 272 | 67.5 | 121 | 319 | 243 | 726.0999 |  | 33.7 | [8 empty] | 9
Georgina | RN025291 | -16.4327 | 134.5835 |  | Limestone | [7 empty] | 79 | 53.4 | 125 | 129 | 148 | 543.0495 |  | 10 | [8 empty] | 9
Georgina | RN008481 | -16.3877 | 134.7944 |  | Limestone | [7 empty] | 82.9 | 52.7 | 126 | 113 | 148 | 604.0663 |  | 9.84 | [8 empty] | 9
| Botany Walk Spring | -14.9331 | 133.1345 |  | Limestone | [7 empty] | 428 | 132 | 154 | 753 | 548 | 1037.2856 |  | 43 | [8 empty] | 9
| Botany Walk Spring | -14.9331 | 133.1345 |  | Limestone | [7 empty] | 283 | 94 | 146 | 355 | 294 | 976.2688 |  | 31 | [8 empty] | 9
| Botany Walk Spring | -14.9331 | 133.1345 |  | Limestone | [7 empty] | 455 | 131 | 134 | 131 | 523 | 1098.3024 |  | 48 | [8 empty] | 9