## Sheet1
Unnamed: 0 | Town | Well or Spring Name | Brunnen | Fault Zone | Coordinates_H | Coordinates_R | E | N | Above sea level | shaft | Final depth | Below Ground level | Above Ground level | Placeholder 1 | Placeholder 2 | Rock type | Placeholder 3 | Period | T | M | B | A | Cations | Anions | Unnamed: 25 | (DD/MM/YYYY) | # | Unnamed: 28 | Unnamed: 29 | Unnamed: 30 | Temperature | Electric | pH | Redox | (g/cm³) | (°C) | (FNU) | (L/s) | (°dH) | (°dH).1 | (mg/L KMnO4) | (mg/L) | (mg/L).1 | Total_dissolved_solids_calculated | (%) | Sodium | Magnesium | Calcium | Chloride | Sulphate | Bicarbonate | Lithium | Potassium | Strontium | Ammonium | Iron | Manganese | Fluoride | (mg/L).2 | (mg/L).3 | Nitrate | (mg/L).4 | (mg/L).5 | Silica | (mg/L).6 | (µg/L) | (µg/L).1 | (µg/L).2 | (µg/L).3 | (µg/L).4 | (µg/L).5 | (µg/L).6 | (µg/L).7 | (µg/L).8 | (µg/L).9 | (µg/L).10 | (µg/L).11 | (µg/L).12 | (µg/L).13 | (µg/L).14 | (µg/L).15 | (µg/L).16 | (µg/L).17 | (µg/L).18 | (µg/L).19 | (µg/L).20 | (µg/L).21 | (µg/L).22 | (µg/L).23 | Oxigen | (mg/L).7 | (mg/L).8 | (mg/L).9 | (mg/L).10 | (Vol-%) | (Vol-%).1 | (Vol-%).2 | (Vol-%).3 | (Vol-%).4 | (Vol-%).5 | (Vol-%).6 | (Vol-%).7 | (Vol-%).8 | (Vol-%).9 | (‰-VSMOW) | (TU) | (-) | (‰-VPDB) | (%-mod. C) | (‰-VSMOW).1 | (‰-VCDT) | (Bq/L) | (Bq/L).1 | (Bq/L).2 | (Bq/L).3 | (Bq/L).4 | (Bq/L).5 | (Bq/L).6 | (Bq/L).7 | (Bq/L).8 | (Bq/L).9 | (Bq/L).10 | Unnamed: 123 | 0-10 | >10-100 | >100-400 | >400 | not specified | <20 | ≥20 | not specified.1 | <1 | ≥1 | Na+Cl ≥ 14 | not specified.2 | <1.1 | ≥1.1 | not specified.3 | Unnamed: 139 | (mg/L).11 | (mg/L).12 | (mg/L).13 | (mg/L).14 | (mg/L).15 | (mg/L).16 | (mg/L).17 | (mg/L).18 | (mg/L).19 | (mg/L).20 | (mg/L).21 | (mmoleq/L) | (mmoleq/L).1 | (mmoleq/L).2 | (mmoleq/L).3 | (mmoleq/L).4 | (mmoleq/L).5 | (mmoleq/L).6 | (mmoleq/L).7 | (mmoleq/L).8 | (mmoleq/L).9 | (mmoleq/L).10 | (eq-%) | (eq-%).1 | (eq-%).2 | (eq-%).3 | (eq-%).4 | (eq-%).5 | (eq-%).6 | (eq-%).7 | (eq-%).8 | (eq-%).9 | (eq-%).10 | (%).1 | (¦%¦) | n.d. | <5% | 5- <10% | ≥10% | (eq-% > 20 %) | Unnamed: 180 | (eq-% > 20 %).1 | Unnamed: 182 | (eq-% > 20 %).2 | Unnamed: 184 | (eq-% > 20 %).3 | Unnamed: 186 | (eq-% > 20 %).4 | Unnamed: 188 | Unnamed: 189 | Database_number
1 | Aarbergen-Rückershausen | Antoniussprudel |  |  | 8.0573 | 50.2649 | 432812.426 | 5568511.67 | 173 | Shaft | 3 |  |  |  |  | Quartzite | Ems-Quartzite | Devonian | - | M | - | A |  |  | Ferruginous Ca-Na-HCO3-acidulous water | xx/xx/1906 | 1 | Laboratorium Fresenius, Wiesbaden | Carlé 1975, pg. 200-201 |  | 12 | [6 empty] | 0.5 | [5 empty] | 2279.7 |  | 228 | 54.3 | 258 | 36.6 | 12.7 | 1633 | 0.3 | 12.5 | 0.8 | 0.4 | 10 | 2 | [6 empty] | 31.1 | [26 empty] | 2300.9 | [31 empty] | 1 | 1 | 0 | 0 | 0 | 0 | 1 | 0 | 0 | 0 | 1 | 0 | 0 | 0 | 1 | 0 | 2 | 228 | 12.5 | 54.3 | 258 | 2 | 10 | 1633 |  |  | 12.7 | 36.6 | [28 empty] | 0 | 0 | 0 | 0 | 0 | 0 | 0 | 0 | 0 | 0 | 0 | 6
2 | Aarbergen-Rückershausen | Antoniussprudel |  |  | 8.0573 | 50.2649 | 432812.426 | 5568511.67 | 173 | Shaft | 3 |  |  |  |  | Quartzite | Ems-Quartzite | Devonian | - | M | - | A |  |  | Ferruginous Ca-Na-HCO3-acidulous water | 1968-09-21 | 2 | Hessisches Landesamt für Bodenforschung, Wiesbaden | Stengel-Rutkowski 1987, S. 334; Diederich et al. 1991, pg. 72-73 | Date of analysis: 21/09/1968 in Diederich et al. 1991; Fe: Analysis of 1906 | 12.6 | [11 empty] | 1529.4 | 2040.1 |  | 202.6 | 55.4 | 242.7 | 36.1 | 23.2 | 1470.1 |  |  |  |  | 10 | [34 empty] | 2340 | [31 empty] | 0 | 1 | 0 | 0 | 0 | 0 | 1 | 0 | 0 | 0 | 1 | 0 | 0 | 0 | 1 | 0 | 2 | 202.6 |  | 55.4 | 242.7 |  | 10 | 1470.1 |  |  | 23.2 | 36.1 | [28 empty] | 0 | 0 | 0 | 0 | 0 | 0 | 0 | 0 | 0 | 0 | 0 | 6
3 | Alheim-Heinebach | Wichte I |  |  | 9.5853 | 51.0316 | 541039.118 | 5653497.662 | 330.94 | Well | 168 |  |  | 250.94 |  | Sandstone | Middle and Upper Buntsandstein (S3-S7) | Triassic | - | - | - | - |  |  |  | 1995-04-18 | 1 | Staatliches Medizinal-, Lebensmittel- und Veterinäruntersuchungsamt Nordhessen | Pöschl 1999, pg. 312-313,327-329 | Q: Estimation | 11.1 | 226 | 7.27 |  |  |  |  | 2 | 5.9 | 4.9 |  |  |  | 186.837 |  | 8.1 | 11.9 | 22.7 | 9.5 | 21.8 | 106.8 |  | 2.5 |  |  | 0.03 | 0.007 |  |  |  | 3.5 | [28 empty] | 6.4 | 2 | [31 empty] | 1 | 0 | 0 | 1 | 0 | 0 | 1 | 0 | 0 | 1 | 0 | 0 | 0 | 1 | 0 | 0 | 1 | 8.1 | 2.5 | 11.9 | 22.7 | 0.007 | 0.03 | 106.8 |  | 3.5 | 21.8 | 9.5 | [28 empty] | 0 | 0 | 0 | 0 | 0 | 0 | 0 | 0 | 0 | 0 | 0 | 6
4 | Alheim-Licherode | Niederellenbach (old) |  |  | 9.5752 | 51.0277 | 540339.398 | 5653067.834 | 290 | Well | 120 |  |  | 282.4 |  | Sandstone | Middle and Upper Buntsandstein (S3-S7) | Triassic | - | - | - | - | 6 |  |  | 1994-01-04 | 1 | Staatliches Medizinal-, Lebensmittel- und Veterinäruntersuchungsamt Nordhessen | Pöschl 1999, pg. 312-313,327-329 |  | 9.2 | 137 | 7.69 | [5 empty] | 2.6 | 2.8 |  |  |  | 98.6 |  | 6.2 | 5.4 | 9.7 | 5.8 | 5.3 | 61 |  | 4.2 |  |  | <0.01 | <0.005 |  |  |  | 1 | [28 empty] | 8.4 | 8.1 | [31 empty] | 1 | 0 | 0 | 1 | 0 | 0 | 1 | 0 | 0 | 1 | 0 | 0 | 0 | 1 | 0 | 0 | 1 | 6.2 | 4.2 | 5.4 | 9.7 |  |  | 61 |  | 1 | 5.3 | 5.8 | [28 empty] | 0 | 0 | 0 | 0 | 0 | 0 | 0 | 0 | 0 | 0 | 0 | 6
5 | Alheim-Niederellenbach | Wichte II |  |  | 9.5932 | 51.041 | 541588.898 | 5654547.242 | 296.53 | Well | 178.5 |  |  | 224.53 |  | Sandstone | Middle and Upper Buntsandstein (S3-S7) | Triassic | - | - | - | - | 6 |  |  | 1995-04-18 | 1 | Staatliches Medizinal-, Lebensmittel- und Veterinäruntersuchungsamt Nordhessen | Pöschl 1999, pg. 312-313,327-329 | Q: Estimation | 11.3 | 254 | 7.56 |  |  |  |  | 1 | 7.1 | 6.2 |  |  |  | 214.047 |  | 6.9 | 14.7 | 26.3 | 9.7 | 17 | 135.1 |  | 2.2 |  |  | 0.1 | 0.047 |  |  |  | 2 | [28 empty] | 6.6 | 2.6 | [31 empty] | 1 | 0 | 0 | 1 | 0 | 0 | 1 | 0 | 0 | 1 | 0 | 0 | 0 | 1 | 0 | 0 | 1 | 6.9 | 2.2 | 14.7 | 26.3 | 0.047 | 0.1 | 135.1 |  | 2 | 17 | 9.7 | [28 empty] | 0 | 0 | 0 | 0 | 0 | 0 | 0 | 0 | 0 | 0 | 0 | 6
6 | Alsbach-Hähnlein | Tiefbrunnen I Hähnlein-West |  |  | 8.5461 | 49.7495 | 467298.626 | 5510874.734 | 92 | Borehole | 435 |  |  |  |  | Unconsolidated rocks | Pliocene | Neogene | - | - | B | - | 6 |  | Iron-rich brine | 1963-04-10 | 1 |  | Diederich & Matthess 1972, pg. 254-255; Diederich et al. 1991, pg. 80-81 |  | 17.2 | [11 empty] | 11249.1 | 18180.5 |  | 5100 | 224 | 1360 | 11100 | 0 | 144.5 |  |  |  |  | 252 | [34 empty] | 230 | [31 empty] | 1 | 0 | 0 | 0 | 1 | 0 | 1 | 0 | 0 | 0 | 0 | 1 | 0 | 1 | 0 | 0 | 2 | 5100 |  | 224 | 1360 |  | 252 | 144.5 |  |  | 0 | 11100 | [28 empty] | 0 | 0 | 0 | 0 | 0 | 0 | 0 | 0 | 0 | 0 | 0 | 6
7 | Altenstadt (Hesse) | Altenstadt I |  |  | 8.9364 | 50.292 | 495469.3532 | 5571096.6356 | 138.94 | Borehole | 372 | 294 | 294 |  |  | Arkose, Sandstone, Conglomerate | Rotliegend | Permian | - | - | - | - | 6 |  |  | 1949-04-01 | 1 | Dr. Pfeffer, Hessisches Landesamt für Bodenforschung | Hölting 1951, pg. 28-38; Schwille 1953, pg. 322-323; Scharpff 1974, Tab. 5 (Appendix) | Na = Na+K | 18 | [10 empty] | 394 |  | 620.21 |  | 174.7 | 3.65 | 4.01 | 74.45 | 9.6 | 353.8 | [39 empty] | n.s. | [31 empty] | 1 | 0 | 0 | 1 | 0 | 0 | 1 | 0 | 0 | 1 | 0 | 0 | 0 | 0 | 0 | 1 | 1 | 174.7 |  | 3.65 | 4.01 |  |  | 353.8 |  |  | 9.6 | 74.45 | [28 empty] | 0 | 0 | 0 | 0 | 0 | 0 | 0 | 0 | 0 | 0 | 0 | 6
8 | Bad Arolsen | Schlossbrunnen |  |  | 9.0205 | 51.3769 | 501424.97 | 5691742.358 | 291.5 | Borehole | 401 |  |  |  |  | Pelite | Brökelschiefer (Z5-Z7) | Permian | - | M | - | - | 6 |  | Ca-Mg-SO4-water | 1972-06-23 | 1 | Laboratorium Fresenius, Wiesbaden | Hölting 1976, pg. 170-171, 192-195; Hölting 1981, pg. 142-143; Diederich et al. 1991, pg. 64-65 | Depth: 401 m in Hölting 1981 | 14.3 | [7 empty] | 64.4 | 13.2 | 1.7 | 1647 | 1762 | 1790.149 |  | 55 | 85.2 | 320.2 | 13.2 | 985.6 | 286.6 | 0.16 | 3.27 | 6 | 0.3 | 1.95 | 0.04 | 1.5 | 0.029 | 0.01 | 3 | 0.07 |  | 27.3 | 0.58 | 3 | 50 | 22 |  |  |  | 5 |  |  | 2 |  | 5 | 9 | 13 | [5 empty] | 2 |  |  |  | 29 |  | 46 | [31 empty] | 1 | 0 | 0 | 0 | 1 | 0 | 1 | 0 | 0 | 0 | 1 | 0 | 0 | 1 | 0 | 0 | 2 | 55 | 3.27 | 85.2 | 320.2 | 0.04 | 1.95 | 286.6 |  | 3 | 985.6 | 13.2 | [28 empty] | 0 | 0 | 0 | 0 | 0 | 0 | 0 | 0 | 0 | 0 | 0 | 6
9 | Bad Arolsen | Schlossbrunnen |  |  | 9.0205 | 51.3769 | 501424.97 | 5691742.358 | 291.5 | Borehole | 401 |  |  |  |  | Pelite | Brökelschiefer (Z5-Z7) | Permian | - | M | - | - | 6 |  | Fluoride-containing Ca-Mg-SO4-mineral water | 1999-04-13 | 2 | Institut Fresenius, Taunusstein | Käß & Käß 2008, pg. 235-236 |  | 15.1 | 1873 | 7.11 | 44 | 1 | 20 |  | 3.8 |  |  |  |  | 1692.561 | 1692.547 |  | 54.6 | 84.2 | 290 | 8.4 | 930 | 281 | 0.039 | 3.3 | 6.2 | 0.06 | 3.3 | 0.036 | 1.7 | <0.05 | 0.005 | <0.3 | <0.02 |  | 29.2 | 0.48 | <1 |  | 3 | 10 |  | <0.5 | <2 | <2 |  | <2 | <0.1 | 4 | <2 | <2 |  | <1 | <1 | <1 |  |  |  |  | 5 | 5 | <0.1 | 32 | 0.01 | [19 empty] | 16.4 | 2.6 | [9 empty] | 0 | 0 | 0 | 0 | 1 | 0 | 1 | 0 | 0 | 0 | 1 | 0 | 0 | 1 | 0 | 0 | 2 | 54.6 | 3.3 | 84.2 | 290 | 0.036 | 3.3 | 281 |  |  | 930 | 8.4 | [28 empty] | 0 | 0 | 0 | 0 | 0 | 0 | 0 | 0 | 0 | 0 | 0 | 6
10 | Bad Arolsen-Braunsen | Untersuchungsbohrung |  |  | 9.0412 | 51.3504 | 502869.0799 | 5688788.948 | 238 | Borehole | 450 |  |  |  |  | ? | Zechstein | Permian | - | M | - | - | 6 |  |  | 1980-10-10 | 1 |  | Hölting 1981, pg. 142-143; Diederich et al. 1991, pg. 64-65 | Na: calculated from ionic balance | 15 | [7 empty] | 44.8 | 9.5 |  |  | 1160 | 1189.1 |  | 32 | 52.1 | 233.9 | 14.2 | 649.9 | 207 | [39 empty] | 24.2 | [31 empty] | 1 | 0 | 0 | 0 | 1 | 0 | 1 | 0 | 0 | 0 | 1 | 0 | 0 | 1 | 0 | 0 | 2 | 32 |  | 52.1 | 233.9 |  |  | 207 |  |  | 649.9 | 14.2 | [28 empty] | 0 | 0 | 0 | 0 | 0 | 0 | 0 | 0 | 0 | 0 | 0 | 6
11 | Bad Arolsen-Neuberich | Neu-Berich |  |  | 9.0751 | 51.3748 | 505223.45 | 5691512.45 | 274 | Well | 102 |  |  | 248.2 |  | Sandstone | Volpriehausen-Formation (S3) | Triassic | - | - | - | - | 6 |  |  | 1974-08-09 | 1 | Staatliches chemisches Untersuchungsamt, Kassel | Hölting 1976, pg. 168-171, 173 |  | 9 |  | 6.1 |  |  |  |  | 16.7 | 5.3 | 2.4 | 3.8 |  |  | 169.124 |  | 12.4 | 9.1 | 22.8 | 22.7 | 30.8 | 52.224 | [9 empty] | 19.1 | [28 empty] | 12.5 | 30.8 | [31 empty] | 1 | 0 | 0 | 1 | 0 | 0 | 1 | 0 | 0 | 1 | 0 | 0 | 0 | 1 | 0 | 0 | 1 | 12.4 |  | 9.1 | 22.8 |  |  | 52.224 |  | 19.1 | 30.8 | 22.7 | [28 empty] | 0 | 0 | 0 | 0 | 0 | 0 | 0 | 0 | 0 | 0 | 0 | 6
12 | Bad Arolsen-Volkerdinghausen | Versuchsbohrung I |  |  | 9.0506 | 51.3223 | 503524.13 | 5685664.79 | 340 | Borehole | 404 |  |  |  |  | Sandstone | Volpriehausen-Formation (S3) | Triassic | - | - | - | - | 6 |  |  | 1967-02-15 | 1 | Staatliches chemisches Untersuchungsamt, Kassel | Hölting 1976, pg. 168-171, 173 |  | 11.2 |  | 7.2 | [5 empty] | 4.1 | 3.4 | 3 |  |  | 166.284 |  | 18 | 4.8 | 21.4 | 12 | 26 | 73.984 | [5 empty] | 0.1 |  |  |  | 10 | [28 empty] | 8.4 | 4 | [31 empty] | 1 | 0 | 0 | 0 | 1 | 0 | 1 | 0 | 0 | 1 | 0 | 0 | 0 | 1 | 0 | 0 | 1 | 18 |  | 4.8 | 21.4 | 0.1 |  | 73.984 |  | 10 | 26 | 12 | [28 empty] | 0 | 0 | 0 | 0 | 0 | 0 | 0 | 0 | 0 | 0 | 0 | 6
13 | Bad Camberg-Oberselters | Oberselteser Mineralbrunnen |  |  | 8.242 | 50.3256 | 446047.13 | 5575109.03 | 175 | Shaft | 12 |  |  |  |  | Slate, Sandstone | Ems-Quartzite | Devonian | - | M | - | - | 6 |  |  | xx/xx/1899 | 1 | E. Niederhäuser | Himstedt et al. 1907, pg. 106 |  | 13.7 |  |  |  | 0.99996 | 21.1 |  | 1.39 | [5 empty] | 2684.169 |  | 684.6 | 37.59 | 82.08 | 620.9 | 15.19 | 1201 | 1.092 | 17.53 | 1.174 | 1.212 | 0.032 | 0.121 |  | 0.024 | 0.004 | 4.386 |  |  | 17.1 |  |  |  |  | 134 | [21 empty] | 982.4 | [31 empty] | 1 | 0 | 1 | 0 | 0 | 0 | 1 | 0 | 0 | 0 | 1 | 0 | 0 | 1 | 0 | 0 | 1 | 684.6 | 17.53 | 37.59 | 82.08 | 0.121 | 0.032 | 1201 |  | 4.386 | 15.19 | 620.9 | [28 empty] | 0 | 0 | 0 | 0 | 0 | 0 | 0 | 0 | 0 | 0 | 0 | 6
14 | Bad Camberg-Oberselters | Oberselteser Mineralbrunnen |  |  | 8.242 | 50.3256 | 446047.13 | 5575109.03 | 175 | Shaft | 12 |  |  |  |  | Slate, Sandstone | Ems-Quartzite | Devonian | - | M | - | A | 6 |  | Na-Cl-HCO3-acidulous water | xx/xx/1945 | 2 |  | Carlé 1975, pg. 201; Diederich et al. 1991, pg. 72-73 |  | 13.3 | [6 empty] | 1 |  |  |  |  | 2972.9 | 2989.97 |  | 763.1 | 44.73 | 106.3 | 801.2 | 20.1 | 1210 |  | 24.58 |  |  | 1.59 | 0.25 |  |  |  | 1 |  |  | 17.12 | [26 empty] | 1552 | [31 empty] | 0 | 0 | 1 | 0 | 0 | 0 | 1 | 0 | 0 | 0 | 1 | 0 | 0 | 0 | 1 | 0 | 2 | 763.1 | 24.58 | 44.73 | 106.3 | 0.25 | 1.59 | 1210 |  | 1 | 20.1 | 801.2 | [28 empty] | 0 | 0 | 0 | 0 | 0 | 0 | 0 | 0 | 0 | 0 | 0 | 6
15 | Bad Emstal-Sand | Heilbrunnen | Thermalbrunnen |  | 9.252 | 51.2466 | 517588.502 | 5677283.144 | 280.2 | Borehole | 795.5 | 753 | 795.5 |  |  | Dolomite | Leine-Formation (Z3) | Permian | T | M | - | - | 6 |  |  | 1976-04-28 | 1 | Prof. Dr. Höll, Hannover | Hölting 1979, pg. 88; Hölting 1981, pg. 142-143 |  | 26.9 | [7 empty] | 114.6 | 17.8 |  |  | 3897.9 | 3991.7995 |  | 425.0814 | 71.8213 | 701.9662 | 503.4326 | 1902.0395 | 387.4586 | [39 empty] | n.s. | [31 empty] | 1 | 0 | 0 | 0 | 1 | 0 | 0 | 1 | 0 | 0 | 1 | 0 | 0 | 0 | 0 | 1 | 3 | 425.0814 |  | 71.8213 | 701.9662 |  |  | 387.4586 |  |  | 1902.0395 | 503.4326 | [28 empty] | 0 | 0 | 0 | 0 | 0 | 0 | 0 | 0 | 0 | 0 | 0 | 6
16 | Bad Emstal-Sand | Heilbrunnen | Thermalbrunnen |  | 9.252 | 51.2466 | 517588.502 | 5677283.144 | 280.2 | Borehole | 795.5 | 753 | 795.5 | 198 |  | Dolomite | Leine-Formation (Z3) | Permian | T | M | - | - | 6 |  | Ferruginous Ca-Na-SO4-Cl-thermal water | 1976-05-13 | 2 | Prof. Dr. Höll, Hannover | Pickel & Schubuth 1978a, pg. 435-438; Pickel & Schubuth 1978b, pg. 60; Diederich et al. 1991, S. 66-67 |  | 26.8 | [11 empty] | 4030.7 | 4030.2 |  | 416 | 68.1 | 705 | 503.4 | 1887 | 387.48 |  | 11.4 | 12.73 | 0.16 | 10.55 | 0.08 |  | 0 | 0 | 0 | 0 |  | 27.3 | 1 | 0 |  |  |  |  | 0 |  |  |  | 0 | 0 |  |  | 0 | [9 empty] | 0 |  | 156.2 | 0 | [30 empty] | 0 | 0 | 0 | 0 | 1 | 0 | 0 | 1 | 0 | 0 | 1 | 0 | 0 | 1 | 0 | 0 | 3 | 416 | 11.4 | 68.1 | 705 | 0.08 | 10.55 | 387.48 |  | 0 | 1887 | 503.4 | [28 empty] | 0 | 0 | 0 | 0 | 0 | 0 | 0 | 0 | 0 | 0 | 0 | 6
17 | Bad Emstal-Sand | Heilbrunnen | Thermalbrunnen |  | 9.252 | 51.2466 | 517588.502 | 5677283.144 | 280.2 | Borehole | 795.5 | 753 | 795.5 | 198 |  | Dolomite | Leine-Formation (Z3) | Permian | T | M | - | - | 6 |  | Fluoride-containing Ca-Na-So4-Cl-thermal water | 1996-09-18 | 3 | Laborunion Prof. Höll, Lüdersfeld | Käß & Käß 2008, pg. 431-432 |  | 27 | 4610 | 6.6 |  |  |  |  | 4 |  |  |  |  | 4068.2 | 4068.7 |  | 404 | 89.8 | 685 | 507 | 1960 | 366 | 0.18 | 14.9 | 11 | 0.29 | 4.3 | 0.14 | 2.4 | 0.19 |  |  |  |  | 22.3 | 1.2 | [25 empty] | 154 | [20 empty] | 0.62 | [10 empty] | 0 | 0 | 0 | 0 | 1 | 0 | 0 | 1 | 0 | 0 | 1 | 0 | 0 | 1 | 0 | 0 | 3 | 404 | 14.9 | 89.8 | 685 | 0.14 | 4.3 | 366 |  |  | 1960 | 507 | [28 empty] | 0 | 0 | 0 | 0 | 0 | 0 | 0 | 0 | 0 | 0 | 0 | 6
18 | Bad Hersfeld | Alter Lullusbrunnen |  |  | 9.7007 | 50.8614 | 549315.806 | 5634645.206 | 200.89 | Well | 420 |  |  |  |  | Dolomite | Leine-Formation (Z3) | Permian | - | M | - | - | 6 |  |  | xx/xx/1905 | 1 | E. Hintz & L. Grünhut | Himstedt et al. 1907, pg. 280 |  | 10.5 |  |  |  | 1.0034 | 15 | [7 empty] | 4469.1244 |  | 960.4 | 37.63 | 308.9 | 353.2 | 1934 | 769.8 | 0.246 | 16.81 | 6.501 |  | 55.51 | 0.297 |  | 0.136 | 0.003 | 3.764 |  |  | 14.65 | 2.952 |  |  | 21.4 | [20 empty] | 4304 |  | 10.1 | [31 empty] | 1 | 0 | 0 | 0 | 1 | 0 | 1 | 0 | 0 | 0 | 1 | 0 | 0 | 1 | 0 | 0 | 2 | 960.4 | 16.81 | 37.63 | 308.9 | 0.297 | 55.51 | 769.8 |  | 3.764 | 1934 | 353.2 | [28 empty] | 0 | 0 | 0 | 0 | 0 | 0 | 0 | 0 | 0 | 0 | 0 | 6
19 | Bad Hersfeld | Alter Lullusbrunnen |  |  | 9.7007 | 50.8614 | 549315.806 | 5634645.206 | 200.89 | Well | 420 |  |  |  |  | Dolomite | Leine-Formation (Z3) | Permian | - | M | - | - | 6 |  | Ferruginous Na-Ca-SO4-HCO3-mineral water | xx/xx/1939 | 2 |  | Carlé 1975, pg.234-235 |  | n.s. | [6 empty] | 0.5 |  |  |  |  | 3061 | 3054 |  | 646 | 24 | 242 | 240 | 1314 | 557 |  | 16 |  |  | 15 | [34 empty] | n.s. | [31 empty] | 0 | 0 | 0 | 0 | 1 | 0 | 0 | 0 | 1 | 0 | 1 | 0 | 0 | 0 | 0 | 1 | 2 | 646 | 16 | 24 | 242 |  | 15 | 557 |  |  | 1314 | 240 | [28 empty] | 0 | 0 | 0 | 0 | 0 | 0 | 0 | 0 | 0 | 0 | 0 | 6
20 | Bad Hersfeld | Alter Lullusbrunnen |  |  | 9.7007 | 50.8614 | 549315.806 | 5634645.206 | 200.89 | Well | 420 |  |  |  |  | Dolomite | Leine-Formation (Z3) | Permian | - | M | - | - | 6 |  | Na-Cl-SO4-HCO3-water | 1960-04-06 | 3 | Chemisches Laboratorium Fresenius, Wiesbaden | Matthess 1967a, pg. 181; Nielsen & Rambow 1969, pg. 360, Tafel 14; Diederich et al. 1991, pg. 68-69 |  | 11.2 |  | 7.1 |  |  |  |  | 0.5 |  |  |  |  | 1422 | 1399.95 |  | 254.3 | 11.8 | 135.3 | 111 | 489 | 365.6 |  | 12.2 |  |  | 5.7 | 0.15 | [6 empty] | 14.9 | [26 empty] | 22.1 | [19 empty] | 15.1 | [11 empty] | 0 | 0 | 0 | 0 | 1 | 0 | 1 | 0 | 0 | 0 | 1 | 0 | 0 | 1 | 0 | 0 | 2 | 254.3 | 12.2 | 11.8 | 135.3 | 0.15 | 5.7 | 365.6 |  |  | 489 | 111 | [28 empty] | 0 | 0 | 0 | 0 | 0 | 0 | 0 | 0 | 0 | 0 | 0 | 6
21 | Bad Hersfeld | Alter Lullusbrunnen |  |  | 9.7007 | 50.8614 | 549315.806 | 5634645.206 | 200.89 | Well | 420 |  |  | Free overrun |  | Dolomite | Leine-Formation (Z3) | Permian | - | M | - | - | 6 |  | Fluoride-containing Na-Ca-SO4-HCO3-water | 1991-06-19 | 4 | E. Naumann; revidiert durch K. Keilhack, Institut Fresenius, Taunusstein | Käß & Käß 2008, pg. 530-534 |  | 11.2 | 1678 | 5.15 |  |  |  |  | 0.5 |  |  |  |  | 1334.153 | 1334.05 |  | 208 | 9.6 | 168 | 130 | 433 | 350 |  | 8.8 | 4.4 |  | 0.01 | 0.014 | 2.66 | [5 empty] | 18.3 | 1.2 |  |  | 4 | 40 |  |  | 6 |  |  | 4 |  | 12 | [13 empty] | 22 | [31 empty] | 0 | 0 | 0 | 0 | 1 | 0 | 1 | 0 | 0 | 0 | 1 | 0 | 0 | 1 | 0 | 0 | 2 | 208 | 8.8 | 9.6 | 168 | 0.014 | 0.01 | 350 |  |  | 433 | 130 | [28 empty] | 0 | 0 | 0 | 0 | 0 | 0 | 0 | 0 | 0 | 0 | 0 | 6
22 | Bad Hersfeld | Bohrung Friedlos |  | Penetration of a fault zone | 9.7203 | 50.8986 | 550655.27 | 5638793.546 | 255 | Well | 153 |  |  | 114.7 |  | Sandstone | Volpriehausen-Formation (S3), Sollinig-Formation (S6), Röt-Formation (S7) | Triassic | - | - | - | - | 6 |  |  | 1964-12-30 | 1 |  | Matthess 1967a, pg. 176-177, 258-261 |  | n.s. | [7 empty] | 11.8 | 10.65 |  |  |  | 374.244 |  | 17 | 18 | 55.1 | 14.2 | 35.2 | 231.744 | [9 empty] | 3 | [29 empty] | n.s. | [31 empty] | 1 | 0 | 0 | 1 | 0 | 0 | 0 | 0 | 1 | 1 | 0 | 0 | 0 | 0 | 0 | 1 | 1 | 17 |  | 18 | 55.1 |  |  | 231.744 |  | 3 | 35.2 | 14.2 | [28 empty] | 0 | 0 | 0 | 0 | 0 | 0 | 0 | 0 | 0 | 0 | 0 | 6
23 | Bad Hersfeld | Geisbachtal/Frauenberg I |  |  | 9.6794 | 50.8797 | 547796.414 | 5636664.398 | 240 | Well | 130.7 |  |  | 105.8 |  | Sandstone | Calvörde-Formation (S1), Bernburg-Formation (S2) | Triassic | - | - | - | - | 6 |  |  | 1965-02-24 | 1 |  | Matthess 1967a, pg. 178-179, 254-256 |  | n.s. | [7 empty] | 17.9 | 10.2 |  |  |  | 530.052 |  | 21.5 | 28.2 | 82.4 | 12 | 160 | 221.952 | [9 empty] | 4 | [29 empty] | n.s. | [31 empty] | 1 | 0 | 0 | 1 | 0 | 0 | 0 | 0 | 1 | 1 | 0 | 0 | 0 | 0 | 0 | 1 | 1 | 21.5 |  | 28.2 | 82.4 |  |  | 221.952 |  | 4 | 160 | 12 | [28 empty] | 0 | 0 | 0 | 0 | 0 | 0 | 0 | 0 | 0 | 0 | 0 | 6
24 | Bad Hersfeld | Geisbachtal/Frauenberg II |  |  | 9.6817 | 50.8799 | 547956.35 | 5636694.386 | 235 | Well | 100 |  |  | 216.7 |  | Sandstone | Volpriehausen-Formation (S3), Detfurth-Formation (S4) | Triassic | - | - | - | - | 6 |  |  | 1965-02-24 | 1 |  | Matthess 1967a, pg. 176-177, 256-257 |  | n.s. | [7 empty] | 10.6 | 9.9 |  |  |  | 331.124 |  | 13 | 15.6 | 50.1 | 12 | 19 | 215.424 | [9 empty] | 6 | [29 empty] | n.s. | [31 empty] | 1 | 0 | 1 | 0 | 0 | 0 | 0 | 0 | 1 | 1 | 0 | 0 | 0 | 0 | 0 | 1 | 0 | 13 |  | 15.6 | 50.1 |  |  | 215.424 |  | 6 | 19 | 12 | [28 empty] | 0 | 0 | 0 | 0 | 0 | 0 | 0 | 0 | 0 | 0 | 0 | 6
25 | Bad Hersfeld | Geisbachtal/Frauenberg III |  |  | 9.6757 | 50.8797 | 547536.518 | 5636664.398 | 244 | Well | 110 |  |  | 221.1 |  | Sandstone | Calvörde-Formation (S1), Bernburg-Formation (S2) | Triassic | - | - | - | - | 6 |  |  | 1965-02-24 | 1 |  | Matthess 1967a, pg. 178-179, 257-258 |  | n.s. | [7 empty] | 12.3 | 9.3 |  |  |  | 357.668 |  | 10 | 19.2 | 55.7 | 2 | 65.4 | 202.368 | [9 empty] | 3 | [29 empty] | n.s. | [31 empty] | 1 | 0 | 0 | 1 | 0 | 0 | 0 | 0 | 1 | 1 | 0 | 0 | 0 | 0 | 0 | 1 | 1 | 10 |  | 19.2 | 55.7 |  |  | 202.368 |  | 3 | 65.4 | 2 | [28 empty] | 0 | 0 | 0 | 0 | 0 | 0 | 0 | 0 | 0 | 0 | 0 | 6
26 | Bad Hersfeld | Linggbrunnen |  |  | 9.7147 | 50.8653 | 550295.414 | 5635085.03 | 200 | Well | 52 |  |  |  |  | Sandstone | Lower Buntsandstein (S1-S2) | Triassic | - | M | - | - | 6 |  | Na-Cl-SO4-mineral water | 1929-09-25 | 1 | Chemisches Laboratorium Fresenius, Wiesbaden | Matthess 1967a, pg. 181; Carlé 1975, pg.234-235; Diederich et al. 1991, pg. 68-69 |  | 10.9 |  | 6.95 |  |  |  |  | 2.22 |  |  |  |  | 4252 | 4251.745 |  | 1147 | 51.59 | 224.4 | 1447 | 849.1 | 395.5 | 0.124 | 29.91 | 4.217 |  | 0.59 | 0.106 |  | 0.454 | 0.172 | 79.07 |  |  | 21.06 | 1.115 |  | 337 | [23 empty] | 0 | [31 empty] | 1 | 0 | 1 | 0 | 0 | 0 | 1 | 0 | 0 | 0 | 1 | 0 | 0 | 1 | 0 | 0 | 1 | 1147 | 29.91 | 51.59 | 224.4 | 0.106 | 0.59 | 395.5 |  | 79.07 | 849.1 | 1447 | [28 empty] | 0 | 0 | 0 | 0 | 0 | 0 | 0 | 0 | 0 | 0 | 0 | 6
27 | Bad Hersfeld | Neuer Lullusbrunnen | Neubohrung 1964/65 |  | 9.7014 | 50.8616 | 549365.786 | 5634665.198 | 201 | Borehole | 412 |  |  | Free overrun |  | Dolomite | Leine-Formation (Z3) | Permian | - | M | - | - | 6 |  | Na-Ca-SO4-Cl-water | 1967-08-24 | 1 | A. Finkenwirth | Nielsen & Rambow 1969, pg. 361, Tafel 14; Hölting 1981, pg. 142-143; Diederich et al. 1991, pg. 68-69; Käß & Käß 2008, pg. 530-534 |  | 19.1 | [6 empty] | 1 | 102.8 | 14.1 |  |  | 6606 | 6559.7 |  | 1476 | 117 | 543.3 | 1628 | 2475 | 306.8 |  |  |  |  | 13.6 | [34 empty] | 70.1 | [19 empty] | 11.3 | [11 empty] | 1 | 0 | 0 | 0 | 1 | 0 | 1 | 0 | 0 | 0 | 1 | 0 | 0 | 1 | 0 | 0 | 2 | 1476 |  | 117 | 543.3 |  | 13.6 | 306.8 |  |  | 2475 | 1628 | [28 empty] | 0 | 0 | 0 | 0 | 0 | 0 | 0 | 0 | 0 | 0 | 0 | 6
28 | Bad Hersfeld | Vitalisbrunnen |  |  | 9.6976 | 50.8602 | 549095.894 | 5634515.258 | 202 | Well | 437.2 |  |  |  |  | Dolomite | Leine-Formation (Z3) | Permian | - | M | - | - | 6 |  | Na-Ca-SO4-Cl-mineral water | 1950-02-16 | 1 | Chemisches Laboratorium Fresenius, Wiesbaden | Udluft 1953, pg. 313; Matthess 1967a, pg. 181; Nielsen & Rambow 1969, pg. 360, Tafel 14; Carlé 1975, pg.234-235; Diederich et al. 1991, pg. 68-69 |  | 18.8 |  | 6.7 |  |  |  |  | 1.1 |  |  |  |  | 7657 | 7627.0284 |  | 1705 | 149.8 | 559.2 | 1727 | 2957 | 404.7 | 0.5 | 79.8 | 10.9 |  | 5.4 | 0.06 |  | 0.2 | 0.003 |  |  |  | 24.7 | 2.7 |  |  | 53.5 | [6 empty] | 7 | [9 empty] | 4.9 | [5 empty] | 30 | [19 empty] | 11.4 | [11 empty] | 1 | 0 | 0 | 0 | 1 | 0 | 1 | 0 | 0 | 0 | 1 | 0 | 0 | 1 | 0 | 0 | 2 | 1705 | 79.8 | 149.8 | 559.2 | 0.06 | 5.4 | 404.7 |  |  | 2957 | 1727 | [28 empty] | 0 | 0 | 0 | 0 | 0 | 0 | 0 | 0 | 0 | 0 | 0 | 6
29 | Bad Hersfeld | Vitalisbrunnen |  |  | 9.6976 | 50.8602 | 549095.894 | 5634515.258 | 202 | Well | 437.2 |  |  | Free overrun |  | Dolomite | Leine-Formation (Z3) | Permian | - | M | - | - | 6 |  | Fluoride-containing Na-Cl-SO4-water | 1995-01-25 | 2 | Romeis, Bad Kissingen | Käß & Käß 2008, pg. 530-534 |  | 18.8 | 11240 | 6.78 | 183 |  |  |  | 1.5 |  |  |  |  | 13252.74 | 13252.7095 |  | 3800 | 172 | 680 | 5360 | 2820 | 330 | 0.29 | 66 |  | 0.14 | 4.7 | 0.12 | 2.5 | 1.9 | <0.02 | <0.05 | <0.005 |  | 11.7 | 3.3 | <1 | 2 | 31 | <50 |  | <0.5 | <1 | <1 |  | 1.5 | <0.5 | 5 | <1 | <1 |  | <1 | <1 | <1 |  |  |  |  | <1 | 20 | 0.2 | 73 | <0.005 | [30 empty] | 0 | 0 | 0 | 0 | 1 | 0 | 1 | 0 | 0 | 0 | 1 | 0 | 0 | 1 | 0 | 0 | 2 | 3800 | 66 | 172 | 680 | 0.12 | 4.7 | 330 |  |  | 2820 | 5360 | [28 empty] | 0 | 0 | 0 | 0 | 0 | 0 | 0 | 0 | 0 | 0 | 0 | 6
30 | Bad Hersfeld-Sorga | Breitzbachsmühle |  |  | 9.7857 | 50.8712 | 555283.418 | 5635794.746 | 227 | Spring | 0 |  |  |  |  | Sandstone | Lower Buntsandstein (S1-S2), Zechstein | Triassic | - | - | - | - | 6 |  |  | before 1969 | 1 |  | Nielsen & Rambow 1969, pg. 361, Tafel 14 | Without hydrochemical data, position: own estimation | n.s. | [59 empty] | n.s. | [19 empty] | 12.5 | [11 empty] | 1 | 1 | 0 | 0 | 0 | 0 | 0 | 0 | 1 | 0 | 0 | 0 | 1 | 0 | 0 | 1 | 0 | [34 empty] | 0 | 1 | 0 | 0 | 0 | 0 | 0 | 0 | 0 | 0 | 0 | 0 | 0 | 0 | 0 | 0 | 6
31 | Bad Homburg (Höhe) | Auguste-Victoria-Brunnen |  |  | 8.628 | 50.2276 | 473465.1584 | 5563999.4756 | 159 | Well | 53 |  |  |  |  | Greenschist | Metavolcanite | Silurian | - | M | - | A | 6 |  | Na-Cl-acidulous water | xx/xx/19xx | 1 | ?; University of Cambridge | Carlé 1975, pg. 206; Griesshaber et al. 1992, pg. 217, 225 |  | 10 | [6 empty] | 0.13 |  |  |  |  | 5843 | 5846 |  | 1584 | 75 | 361 | 2819 | 21 | 884 |  | 95 |  |  | 7 | [34 empty] | 2236 | [15 empty] | 1.56 | -6.25 | [14 empty] | 1 | 0 | 1 | 0 | 0 | 0 | 1 | 0 | 0 | 0 | 1 | 0 | 0 | 0 | 1 | 0 | 2 | 1584 | 95 | 75 | 361 |  | 7 | 884 |  |  | 21 | 2819 | [28 empty] | 0 | 0 | 0 | 0 | 0 | 0 | 0 | 0 | 0 | 0 | 0 | 6
32 | Bad Homburg (Höhe) | Elisabethenbrunnen |  |  | 8.6293 | 50.2263 | 473561.12 | 5563858.532 | 154 | Shaft | 7.5 |  |  |  |  | Greenschist | Metavolcanite | Silurian | - | M | - | A | 6 |  |  | xx/xx/1901 | 1 | H. Fresenius | Himstedt et al. 1907, pg. 168; Michels 1927, pg. 48; Martin 1964, pg. 195 |  | 10.6 | 18100 |  |  | 1.0075 | 18 | [7 empty] | 11251.653 |  | 3061 | 148.2 | 691.9 | 5676 | 23.69 | 1445 | 2.505 | 143.2 | 8.604 | 3.663 | 11.03 | 0.606 |  | 2.293 | 0.027 | Traces |  |  | 33.26 | Traces |  | Traces | 75 | 600 |  |  |  |  | Traces | [5 empty] | Traces | [10 empty] | 2303 |  |  |  | 0.11 | 99.89 | [26 empty] | 1 | 1 | 0 | 0 | 0 | 0 | 1 | 0 | 0 | 0 | 1 | 0 | 0 | 0 | 1 | 0 | 2 | 3061 | 143.2 | 148.2 | 691.9 | 0.606 | 11.03 | 1445 |  |  | 23.69 | 5676 | [28 empty] | 0 | 0 | 0 | 0 | 0 | 0 | 0 | 0 | 0 | 0 | 0 | 6
33 | Bad Homburg (Höhe) | Elisabethenbrunnen |  |  | 8.6293 | 50.2263 | 473561.12 | 5563858.532 | 154 | Shaft | 7.5 |  |  |  |  | Greenschist | Metavolcanite | Silurian | - | M | - | A | 6 |  | Na-Cl-acidulous waters | xx/xx/1947 | 2 | Laboratorium Fresenius, Wiesbaden | Carlé 1975, pg. 206-207 |  | 11 | [6 empty] | 0.83 |  |  |  |  | 10171 | 10117.0837 |  | 2741 | 109 | 610 | 4846 | 22 | 1623 |  | 157 |  |  | 9 | [11 empty] | 80.3 | [16 empty] | 3.4 | [5 empty] | 2360 | [31 empty] | 0 | 1 | 0 | 0 | 0 | 0 | 1 | 0 | 0 | 0 | 1 | 0 | 0 | 0 | 1 | 0 | 2 | 2741 | 157 | 109 | 610 |  | 9 | 1623 |  |  | 22 | 4846 | [28 empty] | 0 | 0 | 0 | 0 | 0 | 0 | 0 | 0 | 0 | 0 | 0 | 6
34 | Bad Homburg (Höhe) | Elisabethenbrunnen |  |  | 8.6293 | 50.2263 | 473561.12 | 5563858.532 | 154 | Shaft | 7.5 |  |  |  |  | Greenschist | Metavolcanite | Silurian | - | - | - | - | 6 |  |  | 1986-04-28 | 3 | Hessisches Landesamt für Bodenforschung, Wiesbaden | Mittelbach & Siebert 2014, pg. 29 | Without hydrochemical data | n.s. | [59 empty] | n.s. | [13 empty] | -62.2 | 2.8 ± 0.5 |  |  |  | -8.89 | [12 empty] | 0 | 1 | 0 | 0 | 0 | 0 | 0 | 0 | 1 | 0 | 0 | 0 | 1 | 0 | 0 | 1 | 0 | [34 empty] | 0 | 1 | 0 | 0 | 0 | 0 | 0 | 0 | 0 | 0 | 0 | 0 | 0 | 0 | 0 | 0 | 6
35 | Bad Homburg (Höhe) | Elisabethenbrunnen |  |  | 8.6293 | 50.2263 | 473561.12 | 5563858.532 | 154 | Shaft | 7.5 |  |  |  |  | Greenschist | Metavolcanite | Silurian | - | M | - | A | 6 |  |  | before 1992 | 4 | Institut Fresenius, Wiesbaden/University of Cambridge | Griesshaber et al. 1992, pg. 217, 233 |  | 11 |  | 6 | [10 empty] | 10132 |  | 2754 | 133 | 590 | 4854 | 27 | 1632 |  | 142 | [37 empty] | 2450 | [15 empty] | 1.42 | [15 empty] | 0 | 1 | 0 | 0 | 0 | 0 | 1 | 0 | 0 | 0 | 1 | 0 | 0 | 0 | 1 | 0 | 2 | 2754 | 142 | 133 | 590 |  |  | 1632 |  |  | 27 | 4854 | [28 empty] | 0 | 0 | 0 | 0 | 0 | 0 | 0 | 0 | 0 | 0 | 0 | 6
36 | Bad Homburg (Höhe) | Kaiserbrunnen |  |  | 8.6265 | 50.2282 | 473358.2012 | 5564066.4488 | 157 | Borehole | 190 |  |  |  |  | Gneiss, Greenschist | Metavolcanite | Silurian | - | M | - | A | 6 |  |  | xx/xx/1861 | 1 | R. Fresenius | Himstedt et al. 1907, pg. 169; Michels 1927, pg. 48; Martin 1964, pg. 195 |  | 11.5 | 17170 |  |  | 1.0071 | 17 |  | 0.28 | [5 empty] | 10076.666 |  | 2828 | 121.2 | 572.5 | 5160 | 11.63 | 1211 | 2.497 | 132.1 | Traces | 5.156 | 11.3 | 0.732 | Traces | 0.209 | 0.016 |  |  |  | 19.22 | Traces |  | Traces | Traces | 1106 |  |  | Traces |  | Traces | Traces |  |  | Traces |  | Traces | Traces | [9 empty] | 2770 | 0.149 |  |  | 3.4 | 96.45 |  |  |  |  | 0.15 | [21 empty] | 1 | 0 | 0 | 1 | 0 | 0 | 1 | 0 | 0 | 0 | 1 | 0 | 0 | 0 | 1 | 0 | 3 | 2828 | 132.1 | 121.2 | 572.5 | 0.732 | 11.3 | 1211 |  |  | 11.63 | 5160 | [28 empty] | 0 | 0 | 0 | 0 | 0 | 0 | 0 | 0 | 0 | 0 | 0 | 6
37 | Bad Homburg (Höhe) | Kaiserbrunnen |  |  | 8.6265 | 50.2282 | 473358.2012 | 5564066.4488 | 157 | Borehole | 190 |  |  |  |  | Gneiss, Greenschist | Metavolcanite | Silurian | - | M | - | A | 6 |  | Na-Cl-acidulous water | 1959-12-30 | 2 |  | Carlé 1975, pg. 206; Diederich et al. 1991, pg. 74-75 |  | 11.4 | [6 empty] | 0.13 |  |  |  |  | 11159 | 11136.6 |  | 2995 | 152.3 | 734.7 | 5744 | 20.6 | 1324 |  | 160 |  |  | 6 | [34 empty] | 3066 | [31 empty] | 0 | 0 | 0 | 1 | 0 | 0 | 1 | 0 | 0 | 0 | 1 | 0 | 0 | 0 | 1 | 0 | 3 | 2995 | 160 | 152.3 | 734.7 |  | 6 | 1324 |  |  | 20.6 | 5744 | [28 empty] | 0 | 0 | 0 | 0 | 0 | 0 | 0 | 0 | 0 | 0 | 0 | 6
38 | Bad Homburg (Höhe) | Kaiserbrunnen |  |  | 8.6265 | 50.2282 | 473358.2012 | 5564066.4488 | 157 | Well | 190 |  |  |  |  | Gneiss, Greenschist | Metavolcanite | Silurian | - | - | - | - | 6 |  |  | 1986-04-28 | 3 | Hessisches Landesamt für Bodenforschung, Wiesbaden | Mittelbach & Siebert 2014, pg. 29 | Without hydrochemical data | n.s. | [59 empty] | n.s. | [13 empty] | -62 | 0 |  |  |  | -9.22 | [12 empty] | 0 | 0 | 0 | 1 | 0 | 0 | 0 | 0 | 1 | 0 | 0 | 0 | 1 | 0 | 0 | 1 | 1 | [34 empty] | 0 | 1 | 0 | 0 | 0 | 0 | 0 | 0 | 0 | 0 | 0 | 0 | 0 | 0 | 0 | 0 | 6
39 | Bad Homburg (Höhe) | Kaiserbrunnen |  |  | 8.6265 | 50.2282 | 473358.2012 | 5564066.4488 | 157 | Well | 75.3 |  |  |  |  | Gneiss, Greenschist | Metavolcanite | Silurian | - | M | - | A | 6 |  | Na-Cl-acidulous water | xx/xx/1997 | 4 | Institut Fresenius, Taunusstein | Käß & Käß 2008, pg. 546-549 |  | 11.96 | 15300 | 5.84 | 110 | 1.0055 | 20 |  | 0.22 |  |  |  |  | 9634 | 9651.004 |  | 2640 | 115 | 596 | 4896 | 18 | 1176 | 1.8 | 140 | 9.7 | 4 | 3.9 | 0.84 | 0.51 | 3.9 | 0.93 | 24 | <0.005 |  | 17.9 | 1.8 | <1 |  | 12 | 640 |  | <0.5 | <2 | <2 |  | 30 | <0.1 | 20 | <2 | <2 |  | <1 | <1 | <1 |  |  |  |  | <2 | 22 | <0.1 | 2000 | <0.005 | [19 empty] | 10.8 | [10 empty] | 0 | 0 | 1 | 0 | 0 | 0 | 1 | 0 | 0 | 0 | 1 | 0 | 0 | 0 | 1 | 0 | 2 | 2640 | 140 | 115 | 596 | 0.84 | 3.9 | 1176 |  | 24 | 18 | 4896 | [28 empty] | 0 | 0 | 0 | 0 | 0 | 0 | 0 | 0 | 0 | 0 | 0 | 6
40 | Bad Homburg (Höhe) | Kaiserbrunnen |  |  | 8.6265 | 50.2282 | 473358.2012 | 5564066.4488 | 157 | Well | 75.3 |  |  |  |  | Gneiss, Greenschist | Metavolcanite | Silurian | - | - | - | - | 6 |  |  | xx/xx/2010 | 5 | Hessisches Landesamt für Umwelt und Geologie, Wiesbaden | Mittelbach & Siebert 2014, pg. 30 | Without hydrochemical data | n.s. | [59 empty] | n.s. | [13 empty] | -65.5 | 0.30 ± 0.02 |  |  |  | -9.49 | [12 empty] | 0 | 0 | 1 | 0 | 0 | 0 | 0 | 0 | 1 | 0 | 0 | 0 | 1 | 0 | 0 | 1 | 0 | [34 empty] | 0 | 1 | 0 | 0 | 0 | 0 | 0 | 0 | 0 | 0 | 0 | 0 | 0 | 0 | 0 | 0 | 6
41 | Bad Homburg (Höhe) | Landgrafenbrunnen |  |  | 8.6285 | 50.2276 | 473499.1448 | 5563999.4756 | 159 | Well | 156 |  |  |  |  | Greenschist | Metavolcanite | Silurian | - | M | - | A | 6 |  |  | xx/xx/1904 | 1 | H. Fresenius | Himstedt et al. 1907, pg. 172-173; Michels 1927, pg. 48; Martin 1964, pg. 195 |  | 11 | 22490 |  |  | 1.0097 | 14.3 | [7 empty] | 14565.311 |  | 3893 | 210.4 | 907.4 | 7306 | 23.36 | 1932 | 3.434 | 193.4 | 22.88 | 0.876 | 22.81 | 0.601 | Traces | 3.21 | 0.015 | Traces |  |  | 44.96 | Traces |  | Traces | 49 | 916 |  |  |  |  | Traces | [5 empty] | Traces | [10 empty] | 1836 | [31 empty] | 1 | 0 | 0 | 1 | 0 | 0 | 1 | 0 | 0 | 0 | 1 | 0 | 0 | 0 | 1 | 0 | 3 | 3893 | 193.4 | 210.4 | 907.4 | 0.601 | 22.81 | 1932 |  |  | 23.36 | 7306 | [28 empty] | 0 | 0 | 0 | 0 | 0 | 0 | 0 | 0 | 0 | 0 | 0 | 6
42 | Bad Homburg (Höhe) | Landgrafenbrunnen |  |  | 8.6285 | 50.2276 | 473499.1448 | 5563999.4756 | 159 | Well | 156 |  |  |  |  | Greenschist | Metavolcanite | Silurian | - | M | - | A | 6 |  | Ferruginous Na-Cl-acidulous water | before 1975 | 2 |  | Nielsen & Rambow 1969, pg. 363, Tafel 14; Carlé 1975, pg. 206 |  | 12 | [6 empty] | 0.02 |  |  |  |  | 12233 | 12167 |  | 3338 | 166 | 716 | 6158 | 26 | 1575 |  | 176 |  |  | 12 | [34 empty] | 2322 | [19 empty] | 9.5 ± 0.3 | [11 empty] | 0 | 0 | 0 | 1 | 0 | 0 | 1 | 0 | 0 | 0 | 1 | 0 | 0 | 0 | 1 | 0 | 3 | 3338 | 176 | 166 | 716 |  | 12 | 1575 |  |  | 26 | 6158 | [28 empty] | 0 | 0 | 0 | 0 | 0 | 0 | 0 | 0 | 0 | 0 | 0 | 6
43 | Bad Homburg (Höhe) | Landgrafenbrunnen |  |  | 8.6285 | 50.2276 | 473499.1448 | 5563999.4756 | 159 | Well | 156 |  |  |  |  | Greenschist | Metavolcanite | Silurian | - | - | - | - | 6 |  |  | 1986-04-28 | 3 | Hessisches Landesamt für Bodenforschung, Wiesbaden | Mittelbach & Siebert 2014, pg. 29 | Without hydrochemical data | n.s. | [59 empty] | n.s. | [13 empty] | -60.7 | 0 |  |  |  | -9.47 | [12 empty] | 0 | 0 | 0 | 1 | 0 | 0 | 0 | 0 | 1 | 0 | 0 | 0 | 1 | 0 | 0 | 1 | 1 | [34 empty] | 0 | 1 | 0 | 0 | 0 | 0 | 0 | 0 | 0 | 0 | 0 | 0 | 0 | 0 | 0 | 0 | 6
44 | Bad Homburg (Höhe) | Landgrafenbrunnen |  |  | 8.6285 | 50.2276 | 473499.1448 | 5563999.4756 | 159 | Well | 156 |  |  |  |  | Greenschist | Metavolcanite | Silurian | - | - | - | - | 6 |  |  | xx/xx/2010 | 4 | Hessisches Landesamt für Umwelt und Geologie, Wiesbaden | Mittelbach & Siebert 2014, pg. 30 | Without hydrochemical data | n.s. | [59 empty] | n.s. | [13 empty] | -65.7 | 1.79 ± 0.06 |  |  |  | -9.52 | [12 empty] | 0 | 0 | 0 | 1 | 0 | 0 | 0 | 0 | 1 | 0 | 0 | 0 | 1 | 0 | 0 | 1 | 1 | [34 empty] | 0 | 1 | 0 | 0 | 0 | 0 | 0 | 0 | 0 | 0 | 0 | 0 | 0 | 0 | 0 | 0 | 6
45 | Bad Homburg (Höhe) | Louisenbrunnen |  |  | 8.6291 | 50.2282 | 473548.1252 | 5564074.4456 | 160 | Well | 96.4 |  |  |  |  | Greenschist | Metavolcanite | Silurian | - | M | - | A | 6 |  |  | xx/xx/1857 | 1 | R. Fresenius | Himstedt et al. 1907, pg. 171-172; Michels 1927, pg. 48; Martin 1964, pg. 195 |  | 11.3 |  |  |  | 1.0024 | 18 |  | 0.1 | [5 empty] | 4779.379 |  | 1222 | 58.83 | 268.6 | 1994 | 19.3 | 1085 | Traces | 62.65 |  | 3.201 | 38.68 | 0.892 |  | Traces | Traces | Traces |  |  | 26.1 | Traces |  | Traces | Traces | 126 | [21 empty] | 1869 |  |  |  | 19.89 | 79.3 | 0.81 | [25 empty] | 1 | 0 | 1 | 0 | 0 | 0 | 1 | 0 | 0 | 0 | 1 | 0 | 0 | 0 | 1 | 0 | 2 | 1222 | 62.65 | 58.83 | 268.6 | 0.892 | 38.68 | 1085 |  |  | 19.3 | 1994 | [28 empty] | 0 | 0 | 0 | 0 | 0 | 0 | 0 | 0 | 0 | 0 | 0 | 6
46 | Bad Homburg (Höhe) | Louisenbrunnen |  |  | 8.6291 | 50.2282 | 473548.1252 | 5564074.4456 | 160 | Well | 96.4 |  |  |  |  | Greenschist | Metavolcanite | Silurian | - | M | - | - | 6 |  | Na-Ca-Cl-HCO3-acidulous water | before 1975 | 2 |  | Carlé 1975, pg. 206; Käß & Käß 2008, pg. 546-549 | Depth: 27 m in Carlé 1975 | 11.9 | [6 empty] | 0.14 |  |  |  |  | 1706 | 1671 |  | 384 | 26 | 104 | 550 | 29 | 544 |  | 31 |  |  | 3 | [34 empty] | 613 | [31 empty] | 0 | 0 | 1 | 0 | 0 | 0 | 1 | 0 | 0 | 0 | 1 | 0 | 0 | 1 | 0 | 0 | 1 | 384 | 31 | 26 | 104 |  | 3 | 544 |  |  | 29 | 550 | [28 empty] | 0 | 0 | 0 | 0 | 0 | 0 | 0 | 0 | 0 | 0 | 0 | 6
47 | Bad Homburg (Höhe) | Ludwigbrunnen |  |  | 8.6264 | 50.229 | 473351.204 | 5564159.4116 | 161 | Well | 7.7 |  |  |  |  | Greenschist | Metavolcanite | Silurian | - | M | - | A | 6 |  |  | xx/xx/1861 | 1 | R. Fresenius | Himstedt et al. 1907, pg. 170; Michels 1927, pg. 48; Martin 1964, pg. 195 |  | 11.9 | 23300 |  |  | 1.0057 | 17 |  | 0.5 | [5 empty] | 7604.229 |  | 2017 | 104.3 | 492.1 | 3809 | 9.914 | 1018 | 1.714 | 124.9 | Traces | 1.757 | 5.124 | 0.585 | Traces | 0.487 | 0.009 | 1.702 |  |  | 16.05 | Traces |  | Traces | Traces | 1587 |  |  | Traces |  | Traces | Traces |  |  | Traces |  | Traces | Traces | [9 empty] | 2660 |  |  |  | 5.65 | 94.29 |  |  |  |  | 0.06 | [21 empty] | 1 | 1 | 0 | 0 | 0 | 0 | 1 | 0 | 0 | 0 | 1 | 0 | 0 | 0 | 1 | 0 | 2 | 2017 | 124.9 | 104.3 | 492.1 | 0.585 | 5.124 | 1018 |  | 1.702 | 9.914 | 3809 | [28 empty] | 0 | 0 | 0 | 0 | 0 | 0 | 0 | 0 | 0 | 0 | 0 | 6
48 | Bad Homburg (Höhe) | Ludwigbrunnen |  |  | 8.6264 | 50.229 | 473351.204 | 5564159.4116 | 161 | Well | 7.7 |  |  |  |  | Greenschist | Metavolcanite | Silurian | - | M | - | A | 6 |  | Na-Cl-acidulous water | before 1975 | 2 |  | Carlé 1975, pg. 206; Käß & Käß 2008, pg. 546-549 | Depth: 42 m in Carlé 1975 | 12 | [6 empty] | 0.18 |  |  |  |  | 14001 | 13956 |  | 3832 | 180 | 890 | 7325 | 25 | 1499 |  | 194 |  |  | 11 | [34 empty] | 1683 | [31 empty] | 0 | 1 | 0 | 0 | 0 | 0 | 1 | 0 | 0 | 0 | 1 | 0 | 0 | 0 | 1 | 0 | 2 | 3832 | 194 | 180 | 890 |  | 11 | 1499 |  |  | 25 | 7325 | [28 empty] | 0 | 0 | 0 | 0 | 0 | 0 | 0 | 0 | 0 | 0 | 0 | 6
49 | Bad Homburg (Höhe) | Seedammbrunnen | Victoria-Louisen-Brunnen |  | 8.6334 | 50.2242 | 473847.0056 | 5563622.6264 | 153.54 | Borehole | 852.75 | 244 | 244 |  |  | Gneiss, Greenschist | Metavolcanite | Silurian | T | M | - | A | 6 |  | Na-Ca-Cl-HCO3-acidulous thermal water | 1958-05-09 | 1 | Laboratorium Fresenius, Wiesbaden | Carlé 1975, pg. 206-208; Diederich et al. 1991, pg. 74-75 |  | 21.8 | [6 empty] | 4 |  |  |  |  | 3666 | 3664.2 |  | 854 | 51.2 | 282.3 | 1402 | 12.7 | 1023 |  | 36 |  |  | 3 | [34 empty] | 1053 | [31 empty] | 1 | 0 | 0 | 0 | 1 | 0 | 0 | 1 | 0 | 0 | 1 | 0 | 0 | 0 | 1 | 0 | 4 | 854 | 36 | 51.2 | 282.3 |  | 3 | 1023 |  |  | 12.7 | 1402 | [28 empty] | 0 | 0 | 0 | 0 | 0 | 0 | 0 | 0 | 0 | 0 | 0 | 6
50 | Bad Homburg (Höhe) | Solsprudel | Solesprudel |  | 8.6241 | 50.2276 | 473186.27 | 5564003.474 | 162 | Well | 150 |  |  |  |  | Greenschist | Metavolcanite | Silurian | - | - | B | A | 6 |  | Acidulous brine | xx/xx/1856 | 1 | J. Hoffmann | Himstedt et al. 1907, pg. 172; Carlé 1975, pg. 206 |  | 15 |  |  |  | 1.0226 | 12.5 |  | 0.32 |  |  |  |  | 26121 | 26471.86 |  | 7595 | 218.6 | 1377 | 14020 | 24.1 | 2651 |  | 131.4 |  | Traces | 413.4 | 6.46 |  | 17.4 |  |  |  |  | 17.5 |  |  | Traces | [23 empty] | 10530 | Traces | [8 empty] | Traces | [21 empty] | 1 | 0 | 0 | 1 | 0 | 0 | 1 | 0 | 0 | 0 | 0 | 1 | 0 | 0 | 1 | 0 | 3 | 7595 | 131.4 | 218.6 | 1377 | 6.46 | 413.4 | 2651 |  |  | 24.1 | 14020 | [28 empty] | 0 | 0 | 0 | 0 | 0 | 0 | 0 | 0 | 0 | 0 | 0 | 6
51 | Bad Homburg (Höhe) | Solsprudel | Solesprudel |  | 8.6241 | 50.2276 | 473186.27 | 5564003.474 | 162 | Borehole | 505 |  |  |  |  | Gneiss, Greenschist | Metavolcanite | Silurian | - | - | B | A | 6 |  | Ferruginous acidulous brine | 1963-10-12 | 2 |  | Nielsen & Rambow 1969, pg. 363, Tafel 14; Diederich et al. 1991, pg. 74-75; Griesshaber et al. 1992, pg. 233 | T: 12°C in Griesshaber et al. 1992 | 10.8 |  | 6.1 | [9 empty] | 20423 | 20411.8 |  | 5707 | 270.1 | 1250 | 10956 | 19.8 | 1925 |  | 263 |  |  | 20.9 | [34 empty] | 2021 | [19 empty] | 17.2 ± 0.3 | [11 empty] | 0 | 0 | 0 | 0 | 1 | 0 | 1 | 0 | 0 | 0 | 0 | 1 | 0 | 0 | 1 | 0 | 3 | 5707 | 263 | 270.1 | 1250 |  | 20.9 | 1925 |  |  | 19.8 | 10956 | [28 empty] | 0 | 0 | 0 | 0 | 0 | 0 | 0 | 0 | 0 | 0 | 0 | 6
52 | Bad Homburg (Höhe) | Solsprudel | Solesprudel |  | 8.6241 | 50.2276 | 473186.27 | 5564003.474 | 162 | Well | 150 |  |  |  |  | Greenschist | Metavolcanite | Silurian | - | - | - | - | 6 |  |  | 1988-04-14 | 3 | Institut Fresenius, Wiesbaden/University of Cambridge | Fresenius & Kußmaul 1990, pg. 299-230; Griesshaber et al. 1992, pg. 217, 225 | Without hydrochemical data; 13C: -6.70 in Griesshaber et al. 1992 | n.s. | [59 empty] | n.s. | [13 empty] | -69.6 | 2.1 ± 1.4 | 1.48 | -1.46 |  | -9.95 |  |  | 19.12 | 6.44 | 5.34 | 7.34 | [6 empty] | 0 | 0 | 0 | 1 | 0 | 0 | 0 | 0 | 1 | 0 | 0 | 0 | 1 | 0 | 0 | 1 | 1 | [34 empty] | 0 | 1 | 0 | 0 | 0 | 0 | 0 | 0 | 0 | 0 | 0 | 0 | 0 | 0 | 0 | 0 | 6
53 | Bad Homburg (Höhe) | Solsprudel | Solesprudel |  | 8.6241 | 50.2276 | 473186.27 | 5564003.474 | 162 | Well | 505 |  |  |  |  | Gneiss, Greenschist | Metavolcanite | Silurian | - | - | B | A | 6 |  | Na-Cl-acidulous brine | xx/xx/1997 | 4 | Institut Fresenius, Taunusstein | Käß & Käß 2008, pg. 546-549 |  | 15.5 | 30700 | 5.96 | 10 | 1.0128 | 20 |  | 0.04 |  |  |  |  | 19908.36 | 19908.088 |  | 5740 | 235 | 1121 | 10690 | 20 | 1796 | 4.2 | 230 | 17 | 10 | 12 | 1.5 | 0.37 | 9 | 0.07 | <0.03 | <0.005 |  | 17.6 | 2.9 | <1 |  | 49 | 1300 |  | <0.5 | <2 | <2 |  | 37 | <0.1 | <2 | <2 | 2 |  | <1 | 2 | <1 |  |  |  |  | <2 | 58 | <0.1 | 1330 | <0.005 | [19 empty] | 6.4 | [10 empty] | 0 | 0 | 0 | 0 | 1 | 0 | 1 | 0 | 0 | 0 | 0 | 1 | 0 | 0 | 1 | 0 | 3 | 5740 | 230 | 235 | 1121 | 1.5 | 12 | 1796 |  |  | 20 | 10690 | [28 empty] | 0 | 0 | 0 | 0 | 0 | 0 | 0 | 0 | 0 | 0 | 0 | 6
54 | Bad Homburg (Höhe) | Stahlbrunnen |  |  | 8.6263 | 50.2276 | 473343.2072 | 5564008.472 | 160 | Well | 58.8 |  |  |  |  | Greenschist | Metavolcanite | Silurian | - | M | - | A | 6 |  | Three different water planes: Na-Cl-HCO3-acidulous water, middle: sulphurous mineral water, bottom: ferruginous acidulous brine | xx/xx/1872 | 1 | R. Fresenius | Himstedt et al. 1907, pg. 171; Michels 1927, pg. 48; Martin 1964, pg. 195; Carlé 1975, pg. 206-207; Käß & Käß 2008, pg. 546-549 | Depth: 47 m in Carlé 1975; Co+Ni: 12 µg/L | 11.7 | 9580 | [5 empty] | 0.017 |  |  |  |  | 8370 | 8369.051 |  | 2310 | 98.55 | 467.6 | 4244 | 8.344 | 1037 | 1.997 | 131.3 | 5.064 | 4.494 | 34.44 | 1.938 |  | 0.591 | 0.014 | 1.151 |  |  | 22.32 | Traces |  | Traces |  | 248 |  |  |  |  | Traces | [5 empty] | Traces | [10 empty] | 2053 | 0.606 | Traces | [7 empty] | Traces | [21 empty] | 1 | 0 | 1 | 0 | 0 | 0 | 1 | 0 | 0 | 0 | 1 | 0 | 0 | 0 | 1 | 0 | 2 | 2310 | 131.3 | 98.55 | 467.6 | 1.938 | 34.44 | 1037 |  | 1.151 | 8.344 | 4244 | [28 empty] | 0 | 0 | 0 | 0 | 0 | 0 | 0 | 0 | 0 | 0 | 0 | 6
55 | Bad Homburg (Höhe) | Victoria-Louisen-Brunnen | Seedammbrunnen | Filled up to 257m | 8.6334 | 50.2242 | 473847.0056 | 5563622.6264 | 153.54 | Well | 257 |  |  |  |  | Gneiss, Greenschist | Metavolcanite | Silurian | T | M | - | A | 6 |  | Na-Ca-Cl-HCO3-acidulous thermal water | xx/xx/1997 | 1 | Institut Fresenius, Taunusstein | Käß & Käß 2008, pg. 546-549 |  | 22.4 | 6470 | 5.97 | -10 | 1.0016 | 20 |  | 1.6 |  |  |  |  | 4272.617 | 4272.366 |  | 991 | 59 | 332 | 1662 | 13 | 1141 | 1.2 | 43 | 3.6 | 2.2 | 3.5 | 0.23 | 0.37 | 1.3 | 0.17 | <0.03 | <0.005 |  | 17.1 | 1 | <1 |  | 59 | 630 |  | <0.5 | <2 | <2 |  | <2 | <0.1 | <2 | <2 | <2 |  | <1 | <1 | <1 |  |  |  |  | <2 | 7 | <0.1 | 1440 | <0.005 | [19 empty] | 14.7 | [10 empty] | 1 | 0 | 0 | 1 | 0 | 0 | 0 | 1 | 0 | 0 | 1 | 0 | 0 | 0 | 1 | 0 | 4 | 991 | 43 | 59 | 332 | 0.23 | 3.5 | 1141 |  |  | 13 | 1662 | [28 empty] | 0 | 0 | 0 | 0 | 0 | 0 | 0 | 0 | 0 | 0 | 0 | 6
56 | Bad Karlshafen | Alte Solebohrung | Kindersolbad I, Konkordia-Schacht |  | 9.4533 | 51.6445 | 531362.99 | 5721600.41 | 100 | Shaft | 36 |  |  |  |  | Sandstone | Middle Buntsandstein (S3-S6) | Triassic | - | - | B | - | 6 |  | Brines | 1951-03-21 | 1 | Fresenius | Udluft 1953, pg. 312; Diederich et al. 1991, pg. 64-65 | Date of analysis: 07/10/1950 in Diederich et al. 1991 | 11 | [11 empty] | 27741.2 | 27771.3 |  | 9981 | 138.3 | 338.2 | 15125 | 1252 | 782.8 |  | 116.5 |  | 4.9 | 1 |  |  |  |  | 3.5 |  |  | 28.1 | [26 empty] | 186 | [31 empty] | 1 | 0 | 1 | 0 | 0 | 0 | 1 | 0 | 0 | 0 | 0 | 1 | 0 | 1 | 0 | 0 | 1 | 9981 | 116.5 | 138.3 | 338.2 |  | 1 | 782.8 |  | 3.5 | 1252 | 15125 | [28 empty] | 0 | 0 | 0 | 0 | 0 | 0 | 0 | 0 | 0 | 0 | 0 | 6
57 | Bad Karlshafen | Neue Solebohrung | Kindersolbad II |  | 9.4539 | 51.6448 | 531402.974 | 5721630.398 | 101 | Borehole | 70 |  |  |  |  | Sandstone | Middle Buntsandstein (S3-S6) | Triassic | - | M | - | - | 6 |  |  | 1968-11-13 | 1 |  | Nielsen & Rambow 1969, pg. 357, Tafel 14; Diederich et al. 1991, pg. 64-65 |  | 10.9 | [11 empty] | 13401.1 | 13396.7 |  | 4646.7 | 97 | 239.4 | 7170.6 | 608.6 | 634.4 | [39 empty] | n.s. | [19 empty] | 10.6 | [11 empty] | 1 | 0 | 1 | 0 | 0 | 0 | 1 | 0 | 0 | 0 | 1 | 0 | 0 | 0 | 0 | 1 | 1 | 4646.7 |  | 97 | 239.4 |  |  | 634.4 |  |  | 608.6 | 7170.6 | [28 empty] | 0 | 0 | 0 | 0 | 0 | 0 | 0 | 0 | 0 | 0 | 0 | 6
58 | Bad Karlshafen | Neue Solebohrung | Kindersolbad II |  | 9.4539 | 51.6448 | 531402.974 | 5721630.398 | 101 | Borehole | 70 |  |  |  |  | Sandstone | Middle Buntsandstein (S3-S6) | Triassic | - | M | - | - | 6 |  | Na-Cl-water | 1991-03-21 | 2 | Staatliches Medizinal-, Lebensmittel- und Veterinäruntersuchungsamt Nordhessen, Kassel | Käß & Käß 2008, pg. 568-570 |  | 13 |  | 6.98 | [9 empty] | 8726.714 | 8726.709 |  | 2870 | 30.1 | 235.7 | 4167 | 910.1 | 471.8 |  | 40 |  |  | 0.151 | 0.02 | 0.3 |  |  | 1.5 | [6 empty] | 6 | [10 empty] | 32 | [10 empty] | 2.6 | n.s. | [31 empty] | 0 | 0 | 1 | 0 | 0 | 0 | 1 | 0 | 0 | 0 | 1 | 0 | 0 | 0 | 0 | 1 | 1 | 2870 | 40 | 30.1 | 235.7 | 0.02 | 0.151 | 471.8 |  | 1.5 | 910.1 | 4167 | [28 empty] | 0 | 0 | 0 | 0 | 0 | 0 | 0 | 0 | 0 | 0 | 0 | 6
59 | Bad Karlshafen | Solebohrung III | Tiefbohrung III | Drilled in 1928 | 9.4489 | 51.6445 | 531058.112 | 5721595.412 | 102.5 | Borehole | 1144.6 |  |  |  |  | Pelite, Halite rock | Zechstein | Permian | T | - | B | - | 6 |  | Na-Cl-thermal brine | 2004-12-22 | 1 | Laborunion, Lüdersfeld | Neumann-Redlin 1976, pg. 167-168; Käß & Käß 2008, pg. 568-570 |  | 23 | 246000 | 5.7 |  | 1.1884 | 20 |  | 0.83 |  |  |  |  | 300983.6 | 300983.139 |  | 118463 | 948 | 1262 | 174000 | 5098 | 314 | 8.25 | 720 | 42 | 14.4 | 10.6 | 1.32 | 0.32 | 70.3 | 0.168 | <0.05 | <0.005 |  | 8.83 | 14.8 | <50 | <20 | 596 | <50 | <50 | <20 | <50 | <50 | 3320 | <50 | <0.5 | <50 | <50 | 295 | 1020 | <1 | <1 | <50 |  |  |  |  | <50 | 1920 | <0.3 | 440 | <0.1 | [19 empty] | 15.4 | 7.3 | [9 empty] | 1 | 0 | 0 | 0 | 1 | 0 | 0 | 1 | 0 | 0 | 0 | 1 | 0 | 1 | 0 | 0 | 3 | 118463 | 720 | 948 | 1262 | 1.32 | 10.6 | 314 |  |  | 5098 | 174000 | [28 empty] | 0 | 0 | 0 | 0 | 0 | 0 | 0 | 0 | 0 | 0 | 0 | 6
60 | Bad König | Fafnirbrunnen |  |  | 9.0053 | 49.7424 | 500385.386 | 5509995.086 | 180 | Borehole | 19.4 |  |  |  |  | Sandstone | Buntsandstein | Triassic | - | M | - | - | Ca-K-Na-Mg |  | Ca-K-HCO3-Cl-water | 1959-06-22 | 1 |  | Nielsen & Rambow 1969, Tafel 14; Diederich et al. 1991, S. 82-83 | 34S: allocation of borehole uncertain | 14 | [11 empty] | 1205 | 1171.7 |  | 69.8 | 28.9 | 114.5 | 154.4 | 48.7 | 581.8 |  | 154.6 |  |  | 19 | [34 empty] | 111 | [19 empty] | 10.3 | [11 empty] | 1 | 0 | 1 | 0 | 0 | 0 | 1 | 0 | 0 | 0 | 1 | 0 | 0 | 1 | 0 | 0 | 1 | 69.8 | 154.6 | 28.9 | 114.5 |  | 19 | 581.8 |  |  | 48.7 | 154.4 | [28 empty] | 0 | 0 | 0 | 0 | 0 | 0 | 0 | 0 | 0 | 0 | 0 | 6
61 | Bad König | Gustavbrunnen | Stahlbrunnen |  | 9.0069 | 49.7423 | 500500.34 | 5509980.092 | 182 | Borehole | 6 |  |  |  |  | Sandstone | Middle Buntsandstein (S3-S6) | Triassic | - | - | - | - | Ca-K |  |  | xx/xx/20xx | 1 |  | Carlé 1975, S. 331; Käß & Käß 2008, S. 586 |  | 10 | [11 empty] | 1000 | 996.352 |  | 53 | 19.8 | 83 | 133 | 56 | 461 |  | 154 | 0.23 | 8.68 | 6.91 | 3.15 | 0.14 | 0.13 | 0.017 | 17 | 0.015 | [6 empty] | 280 | [21 empty] | 151 | [31 empty] | 1 | 1 | 0 | 0 | 0 | 0 | 1 | 0 | 0 | 1 | 0 | 0 | 0 | 1 | 0 | 0 | 0 | 53 | 154 | 19.8 | 83 | 3.15 | 6.91 | 461 |  | 17 | 56 | 133 | [28 empty] | 0 | 0 | 0 | 0 | 0 | 0 | 0 | 0 | 0 | 0 | 0 | 6
62 | Bad König | Thermalbrunnen | Kurparkbrunnen | 1975 renewed catchment | 9.0059 | 49.7426 | 500425.37 | 5510015.078 | 181 | Borehole | 366 |  |  | Free overrun |  | Sandstone, Limestone, Granite | Buntsandstein, Zechstein, Rotliegend, Odenwald plutonic rocks | Triassic/Permian/Carbonifereous | T | - | - | - | 6 |  | Acratothermal water | xx/xx/1972 | 1 | Laboratorium Fresenius, Wiesbaden | Carlé 1975, S. 331; Diederich et al. 1991, S. 82-83 | Water infux mainly from lower Buntsandstein and Zechstein | 20.5 | [6 empty] | 0.33 |  |  |  |  | 649.4 | 639.929 |  | 79.6 | 28.9 | 71.4 | 197.3 | 14.4 | 214 | 0.16 | 12.5 | 0.95 | 0.08 | 1.31 | 0.25 | 0.11 | 1.28 | 0.016 | 0.17 | 0.003 |  | 17.5 | [26 empty] | 11 | [31 empty] | 1 | 0 | 0 | 1 | 0 | 0 | 0 | 1 | 0 | 1 | 0 | 0 | 0 | 1 | 0 | 0 | 2 | 79.6 | 12.5 | 28.9 | 71.4 | 0.25 | 1.31 | 214 |  | 0.17 | 14.4 | 197.3 | [28 empty] | 0 | 0 | 0 | 0 | 0 | 0 | 0 | 0 | 0 | 0 | 0 | 6
63 | Bad König | Thermalbrunnen | Odenwaldtherme | 1992 deepened | 9.0059 | 49.7426 | 500425.37 | 5510015.078 | 181 | Borehole | 489.6 |  |  | Free overrun |  | Sandstone, Limestone, Granite | Buntsandstein, Zechstein, Rotliegend, Odenwald plutonic rocks | Triassic/Permian/Carbonifereous | - | M | - | - | Ca-K-Na-Mg |  | Acratothermal water | xx/xx/1998 | 2 | Fresenius, Taunusstein | Käß & Käß 2008, S. 584-588 | Water infux mainly from lower Buntsandstein and Zechstein | n.s. | [11 empty] | 649 | 1138.16 |  | 65.3 | 25.6 | 93.9 | 149 | 63 | 537 |  | 161 | 0.22 | 9.06 | 3.2 | 4.5 |  |  |  | 26 | [7 empty] | 380 | [21 empty] | n.s. | [31 empty] | 0 | 0 | 0 | 0 | 1 | 0 | 0 | 0 | 1 | 0 | 1 | 0 | 0 | 0 | 0 | 1 | 2 | 65.3 | 161 | 25.6 | 93.9 | 4.5 | 3.2 | 537 |  | 26 | 63 | 149 | [28 empty] | 0 | 0 | 0 | 0 | 0 | 0 | 0 | 0 | 0 | 0 | 0 | 6
64 | Bad Nauheim | Bohrung 103 |  |  | 8.7526 | 50.3589 | 482402.582 | 5578567.646 | 155 | Borehole | 10 |  |  |  |  | Unconsolidated rocks, Carbonate bearing silt | Rockenberg-Formation (Oligocene/Miocene) | Neogene/Paleogene | - | M | - | - | 6 |  |  | 1969-04-18 | 1 | Straßenneubauamt Hessen-Mitte | Scharpff 1974, Tab. 5 (Appendix); Scharpff 1976, Tab. 12 (Appendix) | R: 3482620, H: 5580300 in Scharpff 1974; Na: calculated from ionic balance | n.s. |  | 7.8 | [5 empty] | 48 | 23.8 |  |  |  | 11025 |  | 4139 | 13.4 | 83.6 | 6180 | 226 | 323 |  |  |  | 0 | [5 empty] | 60 | 0 | [28 empty] | n.s. | [31 empty] | 1 | 1 | 0 | 0 | 0 | 0 | 0 | 0 | 1 | 0 | 1 | 0 | 0 | 0 | 0 | 1 | 1 | 4139 |  | 13.4 | 83.6 |  |  | 323 |  | 60 | 226 | 6180 | [28 empty] | 0 | 0 | 0 | 0 | 0 | 0 | 0 | 0 | 0 | 0 | 0 | 6
65 | Bad Nauheim | Bohrung 27 |  |  | 8.7539 | 50.358 | 482492.546 | 5578467.686 | 150 | Borehole | 12.8 |  |  |  |  | Unconsolidated rocks | Pleistocene | Quaternary | - | M | - | - | 6 |  |  | 1969-04-11 | 1 | Baustoff- und Bodenprüfstelle beim Straßenbauamt Hessen-Mitte | Scharpff 1974, Tab. 5 (Appendix), Scharpff 1976, pg. 183-184 | Na: calculated from ionic balance | n.s. | [11 empty] | 5676 | 5676.2 |  | 1705 | 44.2 | 270.2 | 2640 | 439 | 518.6 |  |  |  | 25 | [5 empty] | 32 | 2.2 | [28 empty] | n.s. | [31 empty] | 1 | 0 | 1 | 0 | 0 | 0 | 0 | 0 | 1 | 0 | 1 | 0 | 0 | 0 | 0 | 1 | 1 | 1705 |  | 44.2 | 270.2 |  |  | 518.6 |  | 32 | 439 | 2640 | [28 empty] | 0 | 0 | 0 | 0 | 0 | 0 | 0 | 0 | 0 | 0 | 0 | 6
66 | Bad Nauheim | Gasquelle | Bohrung XV |  | 8.7422 | 50.3668 | 481665.8768 | 5579446.2944 | 141.6 | Borehole | 40.5 |  |  |  |  | Quartzite | Taunus-Quartzite | Devonian | T | M | - | - | 6 |  | Na-Ca-Cl-HCO3-thermal water | 1957-05-02 | 1 | Dr. W. Müller, Staatliches Quellenforschungsinstitut, Bad Nauheim | Scharpff 1974, Tab. 5 (Appendix), Scharpff (1976), pg. 125-126, 172, Tab. 13 (Appendix) |  | 20.5 |  | 6.5 |  | 1.0013 | 20 | [6 empty] | 3877.2 | 3877.2 |  | 926 | 23.1 | 325 | 1513 | 36.8 | 989.7 |  | 37.8 | 3 | 2.4 | 2.5 | 0.6 | [6 empty] | 17.3 | [26 empty] | 572 | [31 empty] | 1 | 0 | 1 | 0 | 0 | 0 | 0 | 1 | 0 | 0 | 1 | 0 | 0 | 1 | 0 | 0 | 2 | 926 | 37.8 | 23.1 | 325 | 0.6 | 2.5 | 989.7 |  |  | 36.8 | 1513 | [28 empty] | 0 | 0 | 0 | 0 | 0 | 0 | 0 | 0 | 0 | 0 | 0 | 6
67 | Bad Nauheim | Karlsbrunnen |  |  | 8.7404 | 50.3631 | 481532.93 | 5579039.4572 | 142.9 | Borehole | 9.8 |  |  |  |  | Quartzite | Taunus-Quartzite | Devonian | - | M | - | A | 6 |  |  | xx/xx/1904 | 1 | W. Sonne | Himstedt et al. 1907, pg. 198 | Date of analysis: 1903/1904 | 17.2 |  |  |  | 1.0059 | 15 | [7 empty] | 7814.495 |  | 2457 | 35.64 | 323 | 4293 | 48.66 | 486 | 2.608 | 139.4 | 2.62 | 7.227 | 1.9 | 0.781 |  | 3.42 |  |  |  |  | 13.11 |  |  |  | 129 | [22 empty] | 1848 | [31 empty] | 1 | 1 | 0 | 0 | 0 | 0 | 1 | 0 | 0 | 0 | 1 | 0 | 0 | 0 | 1 | 0 | 2 | 2457 | 139.4 | 35.64 | 323 | 0.781 | 1.9 | 486 |  |  | 48.66 | 4293 | [28 empty] | 0 | 0 | 0 | 0 | 0 | 0 | 0 | 0 | 0 | 0 | 0 | 6
68 | Bad Nauheim | Karlsbrunnen |  |  | 8.7404 | 50.3631 | 481532.93 | 5579039.4572 | 142.9 | Borehole | 9.8 |  |  |  |  | Quartzite | Taunus-Quartzite | Devonian | T | - | B | A | 6 |  |  | 1933-01-01 | 2 |  | Michels & Schmidt 2000, pg. 21 |  | 20.35 | [11 empty] | 18182.78 | 17918.8 |  | 5569.5 | 76.7 | 863.2 | 9739.3 | 34.3 | 1414 |  | 197.6 |  | 12.3 | 7.9 | 4 | [33 empty] | 2090.2 | [31 empty] | 0 | 1 | 0 | 0 | 0 | 0 | 0 | 1 | 0 | 0 | 0 | 1 | 0 | 0 | 1 | 0 | 3 | 5569.5 | 197.6 | 76.7 | 863.2 | 4 | 7.9 | 1414 |  |  | 34.3 | 9739.3 | [28 empty] | 0 | 0 | 0 | 0 | 0 | 0 | 0 | 0 | 0 | 0 | 0 | 6
69 | Bad Nauheim | Karlsbrunnen |  |  | 8.7404 | 50.3631 | 481532.93 | 5579039.4572 | 142.9 | Borehole | 9.8 |  |  |  |  | Quartzite | Taunus-Quartzite | Devonian | - | M | - | A | 6 |  | Na-Cl-acidulous thermal water | 1956-08-10 | 3 | Dr. W. Müller, Staatliches Quellenforschungsinstitut, Bad Nauheim | Scharpff 1974, Tab. 5 (Appendix); Scharpff 1976, Tab. 13 (Appendix); Carlé 1975, pg. 204; Diederich et al. 1991, pg. 76-77; Michels & Schmidt 2000, pg. 21 | Q: 2.17 L/S in Michels & Schmidt 2000 | 19.05 |  | 5.87 |  | 1.007 | 20 |  | 0.01 |  |  |  |  | 10949.57 | 10874.35 |  | 3314.5 | 52.95 | 534.5 | 5717 | 32.92 | 1052.3 |  | 129.65 | 10.83 | 6.65 | 3.79 | 1.09 | [6 empty] | 18.17 | [24 empty] | Traces |  | 1870 | [21 empty] | 182 | [9 empty] | 0 | 1 | 0 | 0 | 0 | 0 | 1 | 0 | 0 | 0 | 1 | 0 | 0 | 0 | 1 | 0 | 2 | 3314.5 | 129.65 | 52.95 | 534.5 | 1.09 | 3.79 | 1052.3 |  |  | 32.92 | 5717 | [28 empty] | 0 | 0 | 0 | 0 | 0 | 0 | 0 | 0 | 0 | 0 | 0 | 6
70 | Bad Nauheim | Karlsbrunnen |  |  | 8.7404 | 50.3631 | 481532.93 | 5579039.4572 | 142.9 | Borehole | 9.8 |  |  |  |  | Quartzite | Taunus-Quartzite | Devonian | - | M | - | A | 6 |  | Na-Cl-acidulous water | 1972-02-17 | 4 | Dr. Drechseler, Chemische Abteilung von Klinik und Institut für Physikalische Medizin und Balneologie der Universität Gießen, Bad Nauheim | Michels & Schmidt 2000, pg. 21, Anlage 6.1 |  | 19.7 |  | 5.87 |  | 1.0087 | 20 |  | 0.935 |  |  |  |  | 12760.05 | 12657.554 |  | 3856 | 72.9 | 619.1 | 6727.5 | 30.57 | 1162 | 4.065 | 128.24 | 15.42 | 8.26 | 4.44 | 1.026 | 0.824 |  |  | 6.63 | 0 |  | 17.28 |  |  |  | <5 | [20 empty] | 3299 |  | 1681 | [31 empty] | 0 | 1 | 0 | 0 | 0 | 0 | 1 | 0 | 0 | 0 | 1 | 0 | 0 | 0 | 1 | 0 | 2 | 3856 | 128.24 | 72.9 | 619.1 | 1.026 | 4.44 | 1162 |  | 6.63 | 30.57 | 6727.5 | [28 empty] | 0 | 0 | 0 | 0 | 0 | 0 | 0 | 0 | 0 | 0 | 0 | 6
71 | Bad Nauheim | Karlsbrunnen |  |  | 8.7404 | 50.3631 | 481532.93 | 5579039.4572 | 142.9 | Borehole | 9.8 |  |  |  |  | Quartzite | Taunus-Quartzite | Devonian | - | M | - | A | 6 |  |  | 1982-02-17 | 5 |  | Michels & Schmidt 2000, pg. 21 |  | 19.4 | 13500 | 5.9 |  |  |  |  | 2.97 |  |  |  | 10870 | 11425 | 10878 |  | 3250 | 60 | 564 | 5690 | 39.3 | 1110 |  | 148 |  | 2.7 | 4.2 |  |  |  |  | 9.8 | [29 empty] | 2068 | [31 empty] | 0 | 1 | 0 | 0 | 0 | 0 | 1 | 0 | 0 | 0 | 1 | 0 | 0 | 0 | 1 | 0 | 2 | 3250 | 148 | 60 | 564 |  | 4.2 | 1110 |  | 9.8 | 39.3 | 5690 | [28 empty] | 0 | 0 | 0 | 0 | 0 | 0 | 0 | 0 | 0 | 0 | 0 | 6
72 | Bad Nauheim | Karlsbrunnen |  |  | 8.7404 | 50.3631 | 481532.93 | 5579039.4572 | 142.9 | Borehole | 9.8 |  |  |  |  | Quartzite | Taunus-Quartzite | Devonian | - | M | - | A | 6 |  |  | 1990-08-22 | 6 |  | Michels & Schmidt 2000, pg. 21 |  | 19.9 | 13700 | 5.9 |  |  |  |  | 1.1 |  |  |  | 11175 | 11702 | 10904.5 |  | 3300 | 50 | 561 | 5760 | 26.3 | 1074 |  | 115 |  | 6.7 | 4.5 |  |  |  |  | 7 | [29 empty] | 1958 | [31 empty] | 0 | 1 | 0 | 0 | 0 | 0 | 1 | 0 | 0 | 0 | 1 | 0 | 0 | 0 | 1 | 0 | 2 | 3300 | 115 | 50 | 561 |  | 4.5 | 1074 |  | 7 | 26.3 | 5760 | [28 empty] | 0 | 0 | 0 | 0 | 0 | 0 | 0 | 0 | 0 | 0 | 0 | 6
73 | Bad Nauheim | Karlsbrunnen |  |  | 8.7404 | 50.3631 | 481532.93 | 5579039.4572 | 142.9 | Borehole | 9.8 |  |  |  |  | Quartzite | Taunus-Quartzite | Devonian | T | M | - | A | 6 |  |  | 1999-07-07 | 7 |  | Michels & Schmidt 2000, pg. 21 |  | 20.1 | 18970 | 5.91 |  |  |  |  | 1.11 |  |  |  | 11922 | 12455.5 | 10036.4 |  | 3103 | 57 | 602 | 5027 | 33 | 1067 |  | 122 |  | 8.8 | 4.6 |  |  |  |  | 12 | [29 empty] | 1706 | [31 empty] | 0 | 1 | 0 | 0 | 0 | 0 | 0 | 1 | 0 | 0 | 1 | 0 | 0 | 0 | 1 | 0 | 3 | 3103 | 122 | 57 | 602 |  | 4.6 | 1067 |  | 12 | 33 | 5027 | [28 empty] | 0 | 0 | 0 | 0 | 0 | 0 | 0 | 0 | 0 | 0 | 0 | 6
74 | Bad Nauheim | Kurbrunnen |  |  | 8.7416 | 50.3637 | 481622.894 | 5579097.434 | 144 | Well | 16.6 |  |  |  |  | Quartzite | Taunus-Quartzite | Devonian | T | - | B | A | 6 |  | Na-Cl-acidulous thermal water | 1904-12-31 | 1 | W. Sonne | Himstedt et al. 1907, pg. 197; Michels & Schmidt 2000, pg. 34 | Date of analysis: 1903/1904 in Himstedt et al. 1907 | 20.1 |  |  |  | 1.013 | 15 | [6 empty] | 18255.27 | 18019.7155 |  | 5590 | 80.03 | 852.7 | 9818 | 31.17 | 1339 | 4.535 | 237.5 | 11.31 | 11.83 | 10.51 | 1.65 |  | 7.8 |  |  |  |  | 23.45 |  |  |  | 230.5 | [22 empty] | 2788 | [31 empty] | 1 | 0 | 1 | 0 | 0 | 0 | 0 | 1 | 0 | 0 | 0 | 1 | 0 | 0 | 1 | 0 | 3 | 5590 | 237.5 | 80.03 | 852.7 | 1.65 | 10.51 | 1339 |  |  | 31.17 | 9818 | [28 empty] | 0 | 0 | 0 | 0 | 0 | 0 | 0 | 0 | 0 | 0 | 0 | 6
75 | Bad Nauheim | Kurbrunnen |  |  | 8.7416 | 50.3637 | 481622.894 | 5579097.434 | 144 | Borehole | 16.6 |  |  |  |  | Quartzite | Taunus-Quartzite | Devonian | T | - | B | A | 6 |  | Na-Cl-acidulous thermal water | 1930-01-01 | 2 |  | Michels & Schmidt 2000, pg. 34 |  | 20.35 | [11 empty] | 18155.71 | 17892.2 |  | 5538.4 | 81.4 | 847.1 | 9717.6 | 30.8 | 1410.9 |  | 242.1 |  | 11.7 | 10.7 | 1.5 | [33 empty] | 1893.6 | [31 empty] | 0 | 0 | 1 | 0 | 0 | 0 | 0 | 1 | 0 | 0 | 0 | 1 | 0 | 0 | 1 | 0 | 3 | 5538.4 | 242.1 | 81.4 | 847.1 | 1.5 | 10.7 | 1410.9 |  |  | 30.8 | 9717.6 | [28 empty] | 0 | 0 | 0 | 0 | 0 | 0 | 0 | 0 | 0 | 0 | 0 | 6
76 | Bad Nauheim | Kurbrunnen |  |  | 8.7416 | 50.3637 | 481622.894 | 5579097.434 | 144 | Well | 16.6 |  |  |  |  | Quartzite | Taunus-Quartzite | Devonian | T | - | B | A | 6 |  | Na-Cl-acidulous thermal water | 1955-04-15 | 3 | Dr. W. Müller, Staatliches Quellenforschungsinstitut, Bad Nauheim | Scharpff 1974, Tab. 5 (Appendix); Scharpff 1976, Tab. 13 (Appendix); Carlé 1975, pg. 204-205; Michels & Schmidt 2000, pg. 34 |  | 20.1 |  | 5.95 |  | 1.0112 | 20 |  | 0.03 |  |  |  |  | 17320 | 17319.936 |  | 5393 | 78.5 | 813.2 | 9370 | 30.1 | 1390.4 |  | 190.6 | 11.63 | 11.06 | 9.87 | 1.236 | [6 empty] | 20.34 | [26 empty] | 1498 | [21 empty] | 95.6 | [9 empty] | 0 | 0 | 1 | 0 | 0 | 0 | 0 | 1 | 0 | 0 | 0 | 1 | 0 | 0 | 1 | 0 | 3 | 5393 | 190.6 | 78.5 | 813.2 | 1.236 | 9.87 | 1390.4 |  |  | 30.1 | 9370 | [28 empty] | 0 | 0 | 0 | 0 | 0 | 0 | 0 | 0 | 0 | 0 | 0 | 6
77 | Bad Nauheim | Kurbrunnen |  |  | 8.7416 | 50.3637 | 481622.894 | 5579097.434 | 144 | Well | 16.6 |  |  | 144 |  | Quartzite | Taunus-Quartzite | Devonian | - | M | - | A | 6 |  | Na-Cl-acidulous water | 1972-05-10 | 4 | Dr. Drechseler, Chemische Abteilung von Klinik und Institut für Physikalische Medizin und Balneologie der Universität Gießen, Bad Nauheim | Michels & Schmidt 2000, pg. 34, Anlage 6.2 |  | 19.7 |  | 6.2 |  | 1.001 | 20 |  | 0.05 |  |  |  |  | 15618.32 | 15602.8849 |  | 4830.2 | 78.08 | 742.18 | 8392 | 27.36 | 1323 | 5.25 | 152.15 | 14.38 | 7.41 | 9.68 | 1.34 | [6 empty] | 19.85 | [20 empty] | 4.9 | [5 empty] | 1753 | [31 empty] | 0 | 0 | 1 | 0 | 0 | 0 | 1 | 0 | 0 | 0 | 1 | 0 | 0 | 0 | 1 | 0 | 2 | 4830.2 | 152.15 | 78.08 | 742.18 | 1.34 | 9.68 | 1323 |  |  | 27.36 | 8392 | [28 empty] | 0 | 0 | 0 | 0 | 0 | 0 | 0 | 0 | 0 | 0 | 0 | 6
78 | Bad Nauheim | Kurbrunnen |  |  | 8.7416 | 50.3637 | 481622.894 | 5579097.434 | 144 | Well | 16.6 |  |  |  |  | Quartzite | Taunus-Quartzite | Devonian | - | - | - | - | 6 |  |  | 1984-05-18 | 5 | Hessisches Landesamt für Bodenforschung, Wiesbaden | Mittelbach & Siebert 2014, pg. 29 | Without hydrochemical data | n.s. | [59 empty] | n.s. | [13 empty] | -66.7 | 0 |  |  |  | -9.21 | [12 empty] | 0 | 0 | 1 | 0 | 0 | 0 | 0 | 0 | 1 | 0 | 0 | 0 | 1 | 0 | 0 | 1 | 0 | [34 empty] | 0 | 1 | 0 | 0 | 0 | 0 | 0 | 0 | 0 | 0 | 0 | 0 | 0 | 0 | 0 | 0 | 6
79 | Bad Nauheim | Kurbrunnen |  |  | 8.7416 | 50.3637 | 481622.894 | 5579097.434 | 144 | Well | 16.6 |  |  |  |  | Quartzite | Taunus-Quartzite | Devonian | - | M | - | A | 6 |  | Thermaler Na-Cl-acidulous water | 1985-01-09 | 6 |  | Michels & Schmidt 2000, pg. 34 |  | n.s. | 18100 | 6 | [8 empty] | 13838 | 14484.5 | 14412.6 |  | 4450 | 70 | 705 | 7700 | 27 | 1293 |  | 155 |  | 4 | 7.6 |  |  |  |  | 1 | [29 empty] | 1133 | [31 empty] | 0 | 0 | 1 | 0 | 0 | 0 | 0 | 0 | 1 | 0 | 1 | 0 | 0 | 0 | 1 | 0 | 2 | 4450 | 155 | 70 | 705 |  | 7.6 | 1293 |  | 1 | 27 | 7700 | [28 empty] | 0 | 0 | 0 | 0 | 0 | 0 | 0 | 0 | 0 | 0 | 0 | 6
80 | Bad Nauheim | Kurbrunnen |  |  | 8.7416 | 50.3637 | 481622.894 | 5579097.434 | 144 | Well | 16.6 |  |  |  |  | Quartzite | Taunus-Quartzite | Devonian | T | M | - | A | 6 |  | Thermaler Na-Cl-acidulous water | 1999-07-07 | 7 |  | Michels & Schmidt 2000, pg. 34 |  | 22.7 | 19820 | 5.93 | [8 empty] | 12600 | 13167 | 11778.1 |  | 3395 | 59 | 648 | 6290 | 31 | 1134 |  | 204 |  | 8.7 | 2.6 |  |  |  |  | 5.8 | [29 empty] | 1579 | [31 empty] | 0 | 0 | 1 | 0 | 0 | 0 | 0 | 1 | 0 | 0 | 1 | 0 | 0 | 0 | 1 | 0 | 3 | 3395 | 204 | 59 | 648 |  | 2.6 | 1134 |  | 5.8 | 31 | 6290 | [28 empty] | 0 | 0 | 0 | 0 | 0 | 0 | 0 | 0 | 0 | 0 | 0 | 6
81 | Bad Nauheim | Kurbrunnen |  |  | 8.7416 | 50.3637 | 481622.894 | 5579097.434 | 144 | Borehole | 16.6 |  |  |  |  | Quartzite | Taunus-Quartzite | Devonian | T | M | - | A | 6 |  | Na-Cl-acidulous thermal water | 2001-11-27 | 8 | Institut für Hygiene und Umwelt, Lollar | Käß & Käß 2008, pg. 706-710 |  | 22.7 | 22000 | 6 | 158 |  |  |  | 0.33 - 1.0 |  |  |  |  | 14449.44 | 14455.0007 |  | 4455 | 69.29 | 652 | 7636 | 27.4 | 1379 | 8.72 | 160.7 | 14.18 | 8.55 | 7.39 | 0.999 | 0.21 | 4.81 | <0.5 | <0.05 | 0.013 |  | 23.46 | 2.84 | 46 | 176 | 176 | 787 |  | 1.7 | 1 | 11 |  | 57 | <0.2 | 12 | 27 | 34 |  | <0.2 | <0.3 | 59 |  |  |  |  | 11 | 3040 | 2.3 | 1105 | <0.025 | [30 empty] | 0 | 0 | 1 | 0 | 0 | 0 | 0 | 1 | 0 | 0 | 1 | 0 | 0 | 0 | 1 | 0 | 3 | 4455 | 160.7 | 69.29 | 652 | 0.999 | 7.39 | 1379 |  |  | 27.4 | 7636 | [28 empty] | 0 | 0 | 0 | 0 | 0 | 0 | 0 | 0 | 0 | 0 | 0 | 6
82 | Bad Nauheim | Kurbrunnen |  |  | 8.7416 | 50.3637 | 481622.894 | 5579097.434 | 144 | Well | 16.6 |  |  |  |  | Quartzite | Taunus-Quartzite | Devonian | - | - | - | - | 6 |  |  | xx/xx/2010 | 9 | Hessisches Landesamt für Umwelt und Geologie, Wiesbaden | Mittelbach & Siebert 2014, pg. 30 | Without hydrochemical data | n.s. | [59 empty] | n.s. | [13 empty] | -62.3 | 0.45 ± 0.03 |  |  |  | -9.18 | [12 empty] | 0 | 0 | 1 | 0 | 0 | 0 | 0 | 0 | 1 | 0 | 0 | 0 | 1 | 0 | 0 | 1 | 0 | [34 empty] | 0 | 1 | 0 | 0 | 0 | 0 | 0 | 0 | 0 | 0 | 0 | 0 | 0 | 0 | 0 | 0 | 6
83 | Bad Nauheim | Ludwigsbrunnen | Sprudel X |  | 8.7441 | 50.3584 | 481797.824 | 5578512.668 | 140.56 | Borehole | 54.5 |  |  |  |  | Quartzite | Taunus-Quartzite | Devonian | - | M | - | A | 6 |  |  | xx/xx/1904 | 1 | W. Sonne | Himstedt et al. 1907, pg. 198 | Date of analysis: 1903/1904 | 18.6 |  |  |  | 1.0005 | 15 | [7 empty] | 1287.0228 |  | 181.2 | 43.37 | 133.1 | 333.7 | 22.07 | 533.7 | 1.071 | 15.06 | 1.67 | 2.35 | 5.186 | 0.689 |  | 1.35 |  |  |  |  | 12.42 |  |  |  | 86.8 | [22 empty] | 2113 | [31 empty] | 1 | 0 | 1 | 0 | 0 | 0 | 1 | 0 | 0 | 0 | 1 | 0 | 0 | 0 | 1 | 0 | 2 | 181.2 | 15.06 | 43.37 | 133.1 | 0.689 | 5.186 | 533.7 |  |  | 22.07 | 333.7 | [28 empty] | 0 | 0 | 0 | 0 | 0 | 0 | 0 | 0 | 0 | 0 | 0 | 6
84 | Bad Nauheim | Ludwigsbrunnen | Sprudel X |  | 8.7441 | 50.3584 | 481797.824 | 5578512.668 | 140.56 | Borehole | 54.5 |  |  |  |  | Quartzite | Taunus-Quartzite | Devonian | - | M | - | A | 6 |  | Na-Ca-Cl-HCO3-acidulous water | 1933-01-01 | 2 |  | Michels & Schmidt 2000, pg. 47 |  | 18.6 | [11 empty] | 1361.7 | 1343.05 |  | 182.1 | 42.7 | 143.3 | 371.5 | 22.5 | 564.4 |  | 10.6 |  | 0.65 | 4.9 | 0.4 | [33 empty] | 1804.6 | [31 empty] | 0 | 0 | 1 | 0 | 0 | 0 | 1 | 0 | 0 | 0 | 1 | 0 | 0 | 0 | 1 | 0 | 2 | 182.1 | 10.6 | 42.7 | 143.3 | 0.4 | 4.9 | 564.4 |  |  | 22.5 | 371.5 | [28 empty] | 0 | 0 | 0 | 0 | 0 | 0 | 0 | 0 | 0 | 0 | 0 | 6
85 | Bad Nauheim | Ludwigsbrunnen | Sprudel X |  | 8.7441 | 50.3584 | 481797.824 | 5578512.668 | 140.56 | Borehole | 54.5 |  |  |  |  | Quartzite | Taunus-Quartzite | Devonian | - | M | - | A | 6 |  | Na-Ca-Cl-HCO3-acidulous water | 1954-11-22 | 3 | Dr. W. Müller, Staatliches Quellenforschungsinstitut, Bad Nauheim | Scharpff 1974, Tab. 5 (Appendix); Scharpff 1976, Tab. 13 (Appendix); Carlé 1975, pg. 204-205; Diederich et al. 1991, pg. 76-77; Michels & Schmidt 2000, pg. 47, Anlage 6.3 |  | 18.6 |  | 5.73 |  | 1.0011 | 20 |  | 0.665 |  |  |  |  | 1499 | 1514.38 |  | 237.66 | 47.45 | 147.76 | 420.46 | 14.72 | 610.67 |  | 13.46 | 1.8 | 0.81 | 4.17 | 0.28 |  |  |  | 0 | 0 |  | 14.94 | [24 empty] | 200 |  | 1894 | [21 empty] | 5.4 | [9 empty] | 0 | 0 | 1 | 0 | 0 | 0 | 1 | 0 | 0 | 0 | 1 | 0 | 0 | 0 | 1 | 0 | 2 | 237.66 | 13.46 | 47.45 | 147.76 | 0.28 | 4.17 | 610.67 |  | 0 | 14.72 | 420.46 | [28 empty] | 0 | 0 | 0 | 0 | 0 | 0 | 0 | 0 | 0 | 0 | 0 | 6
86 | Bad Nauheim | Ludwigsbrunnen | Sprudel X |  | 8.7441 | 50.3584 | 481797.824 | 5578512.668 | 140.56 | Borehole | 54.5 |  |  |  |  | Quartzite | Taunus-Quartzite | Devonian | - | M | - | A | 6 |  | Na-Ca-Cl-HCO3-acidulous water | 1982-02-17 | 4 |  | Michels & Schmidt 2000, pg. 47 |  | 18.4 | 1960 | 6 |  |  |  |  | 0.88 |  |  |  | 1354 | 1671 | 1608.9 |  | 265 | 50.2 | 164 | 460 | 16 | 634 |  | 15 |  | 0.1 | 3.8 |  |  |  |  | 0.8 | [29 empty] | 1430 | [31 empty] | 0 | 0 | 1 | 0 | 0 | 0 | 1 | 0 | 0 | 0 | 1 | 0 | 0 | 0 | 1 | 0 | 2 | 265 | 15 | 50.2 | 164 |  | 3.8 | 634 |  | 0.8 | 16 | 460 | [28 empty] | 0 | 0 | 0 | 0 | 0 | 0 | 0 | 0 | 0 | 0 | 0 | 6
87 | Bad Nauheim | Ludwigsbrunnen | Sprudel X |  | 8.7441 | 50.3584 | 481797.824 | 5578512.668 | 140.56 | Borehole | 54.5 |  |  |  |  | Quartzite | Taunus-Quartzite | Devonian | - | M | - | A | 6 |  | Na-Ca-Cl-HCO3-acidulous water | 1985-01-09 | 5 |  | Michels & Schmidt 2000, pg. 47 |  | n.s. | 2080 | 5.9 | [8 empty] | 1398 | 1718.5 | 1650.43 |  | 270 | 51 | 165 | 485 | 16.5 | 641 |  | 16 |  | 1.13 | 3.9 |  |  |  |  | 0.9 | [29 empty] | 1056 | [31 empty] | 0 | 0 | 1 | 0 | 0 | 0 | 0 | 0 | 1 | 0 | 1 | 0 | 0 | 0 | 1 | 0 | 2 | 270 | 16 | 51 | 165 |  | 3.9 | 641 |  | 0.9 | 16.5 | 485 | [28 empty] | 0 | 0 | 0 | 0 | 0 | 0 | 0 | 0 | 0 | 0 | 0 | 6
88 | Bad Nauheim | Ludwigsbrunnen | Sprudel X |  | 8.7441 | 50.3584 | 481797.824 | 5578512.668 | 140.56 | Borehole | 54.5 |  |  |  |  | Quartzite | Taunus-Quartzite | Devonian | - | M | - | A | 6 |  | Na-Ca-Cl-HCO3-acidulous water | 1990-08-22 | 6 | ?; University of Cambridge | Griesshaber et al. 1992, pg. 218; Michels & Schmidt 2000, pg. 47 |  | 19 | 2000 | 5.8 |  |  |  |  | 1.05 |  |  |  | 1426 | 1767.5 | 1732.8 |  | 280 | 53 | 170 | 510 | 15.6 | 683 |  | 15 |  | 1.4 | 3.8 |  |  |  |  | 1 | [29 empty] | 1188 | [15 empty] | 1.29 | [15 empty] | 0 | 0 | 1 | 0 | 0 | 0 | 1 | 0 | 0 | 0 | 1 | 0 | 0 | 0 | 1 | 0 | 2 | 280 | 15 | 53 | 170 |  | 3.8 | 683 |  | 1 | 15.6 | 510 | [28 empty] | 0 | 0 | 0 | 0 | 0 | 0 | 0 | 0 | 0 | 0 | 0 | 6
89 | Bad Nauheim | Ludwigsbrunnen | Sprudel X |  | 8.7441 | 50.3584 | 481797.824 | 5578512.668 | 140.56 | Borehole | 54.5 |  |  |  |  | Quartzite | Taunus-Quartzite | Devonian | - | M | - | A | 6 |  | Na-Ca-Cl-HCO3-acidulous water | 1999-07-07 | 7 |  | Michels & Schmidt 2000, pg. 47 |  | 18.9 | 2674 | 5.86 |  |  |  |  | 0.74 |  |  |  | 1605 | 1938 | 1681.47 |  | 303 | 54 | 181 | 438 | 15 | 666 |  | 18 |  | 0.67 | 4.3 |  |  |  |  | 1.5 | [29 empty] | 1653 | [31 empty] | 0 | 0 | 1 | 0 | 0 | 0 | 1 | 0 | 0 | 0 | 1 | 0 | 0 | 0 | 1 | 0 | 2 | 303 | 18 | 54 | 181 |  | 4.3 | 666 |  | 1.5 | 15 | 438 | [28 empty] | 0 | 0 | 0 | 0 | 0 | 0 | 0 | 0 | 0 | 0 | 0 | 6
90 | Bad Nauheim | Siedehausquelle |  |  | 8.7404 | 50.3631 | 481532.93 | 5579039.4572 | 141.1 | Well | 12.9 |  |  |  |  | Limestone | Massenkalk | Devonian | - | M | - | A | 6 |  | Na-Cl-acidulous water | 1930-01-01 | 1 |  | Michels & Schmidt 2000, pg. 60 |  | 12.7 | [11 empty] | 16037 | 15948.2 |  | 5016.6 | 68 | 708.9 | 7979.4 | 20.7 | 1969.4 |  | 168 |  | 8 | 7.8 | 1.4 | [33 empty] | 1592.8 | [31 empty] | 1 | 0 | 1 | 0 | 0 | 0 | 1 | 0 | 0 | 0 | 1 | 0 | 0 | 0 | 1 | 0 | 2 | 5016.6 | 168 | 68 | 708.9 | 1.4 | 7.8 | 1969.4 |  |  | 20.7 | 7979.4 | [28 empty] | 0 | 0 | 0 | 0 | 0 | 0 | 0 | 0 | 0 | 0 | 0 | 6
91 | Bad Nauheim | Siedehausquelle |  |  | 8.7404 | 50.3631 | 481532.93 | 5579039.4572 | 141.1 | Well | 12.9 |  |  |  |  | Limestone | Massenkalk | Devonian | - | M | - | A | 6 |  | Na-Cl-acidulous water | 1955-11-05 | 2 | Dr. W. Müller, Staatliches Quellenforschungsinstitut, Bad Nauheim | Scharpff 1974, Tab. 5 (Appendix); Scharpff 1976, Tab. 13 (Appendix); Carlé 1975, pg. 204; Michels & Schmidt 2000, pg. 60 | Q: 0.72 L/s in Michels & Schmidt 2000 | 15.6 |  | 5.79 |  | 1.0071 | 20 |  | 0.03 |  |  |  |  | 11007 | 10997.951 |  | 3344 | 55.6 | 547.2 | 5784 | 31.7 | 1072.1 |  | 131.4 |  | 6.26 | 5.66 | 1.241 | [6 empty] | 18.79 | [26 empty] | 1999 | [21 empty] | 268 | [9 empty] | 0 | 0 | 1 | 0 | 0 | 0 | 1 | 0 | 0 | 0 | 1 | 0 | 0 | 0 | 1 | 0 | 2 | 3344 | 131.4 | 55.6 | 547.2 | 1.241 | 5.66 | 1072.1 |  |  | 31.7 | 5784 | [28 empty] | 0 | 0 | 0 | 0 | 0 | 0 | 0 | 0 | 0 | 0 | 0 | 6
92 | Bad Nauheim | Siedehausquelle |  |  | 8.7404 | 50.3631 | 481532.93 | 5579039.4572 | 141.1 | Well | 12.9 |  |  |  |  | Limestone | Massenkalk | Devonian | - | M | - | A | 6 |  | Na-Cl-acidulous water | 1972-05-10 | 3 |  | Michels & Schmidt 2000, pg. 60 | CO2: 14873 mg/L assumedly wrong in the original | 15 | 17967.6 | 5.93 |  |  |  |  | 0.75 |  |  |  |  | 12043 | 11921.33 |  | 3637 | 69.27 | 582.24 | 6329 | 26.37 | 1144 |  | 119.9 |  | 5.68 | 6.72 | 1.15 | [33 empty] | 1873 | [31 empty] | 0 | 0 | 1 | 0 | 0 | 0 | 1 | 0 | 0 | 0 | 1 | 0 | 0 | 0 | 1 | 0 | 2 | 3637 | 119.9 | 69.27 | 582.24 | 1.15 | 6.72 | 1144 |  |  | 26.37 | 6329 | [28 empty] | 0 | 0 | 0 | 0 | 0 | 0 | 0 | 0 | 0 | 0 | 0 | 6
93 | Bad Nauheim | Siedehausquelle |  |  | 8.7404 | 50.3631 | 481532.93 | 5579039.4572 | 141.1 | Well | 12.9 |  |  |  |  | Limestone | Massenkalk | Devonian | - | M | - | A | 6 |  | Na-Cl-acidulous water | 1976-08-17 | 4 | Dr. Drechseler, Sektion waterchemie und Chemische Balneologie von Klinik und Institut für Physikalische Medizin und Balneologie der Universität Gießen, Bad Nauheim | Michels & Schmidt 2000, pg. 60, Anlage 6.4 |  | 16.8 | 17744 | 5.9 |  | 1.0053 | 20 |  | 0.57 |  |  |  |  | 11539.8 | 11477.381 |  | 3522 | 57.2 | 522 | 6048 | 21.1 | 1104 | 3.18 | 126.3 | 24.41 | 9.07 | 5.22 | 2.01 | 0.458 | 10.25 | 0.28 | 0.01 | <0.01 |  | 20.08 | 0.846 |  | <100 | <11 | <10 | 10 |  |  |  | 880 |  |  |  |  | 77 | [5 empty] | <5 | [5 empty] | 1970 | [21 empty] | 105.5 | [9 empty] | 0 | 0 | 1 | 0 | 0 | 0 | 1 | 0 | 0 | 0 | 1 | 0 | 0 | 0 | 1 | 0 | 2 | 3522 | 126.3 | 57.2 | 522 | 2.01 | 5.22 | 1104 |  | 0.01 | 21.1 | 6048 | [28 empty] | 0 | 0 | 0 | 0 | 0 | 0 | 0 | 0 | 0 | 0 | 0 | 6
94 | Bad Nauheim | Siedehausquelle |  |  | 8.7404 | 50.3631 | 481532.93 | 5579039.4572 | 141.1 | Well | 12.9 |  |  |  |  | Limestone | Massenkalk | Devonian | - | M | - | A | 6 |  | Na-Cl-acidulous water | 1985-01-09 | 5 |  | Michels & Schmidt 2000, pg. 60 |  | n.s. | 14000 | 5.9 | [8 empty] | 10816 | 11383.5 | 11257.8 |  | 3400 | 54 | 558 | 5950 | 27.5 | 1135 |  | 125 |  | 2.8 | 4.3 |  |  |  |  | 1.2 | [29 empty] | 1639 | [31 empty] | 0 | 0 | 1 | 0 | 0 | 0 | 0 | 0 | 1 | 0 | 1 | 0 | 0 | 0 | 1 | 0 | 2 | 3400 | 125 | 54 | 558 |  | 4.3 | 1135 |  | 1.2 | 27.5 | 5950 | [28 empty] | 0 | 0 | 0 | 0 | 0 | 0 | 0 | 0 | 0 | 0 | 0 | 6
95 | Bad Nauheim | Siedehausquelle |  |  | 8.7404 | 50.3631 | 481532.93 | 5579039.4572 | 141.1 | Well | 12.9 |  |  |  |  | Limestone | Massenkalk | Devonian | - | M | - | A | 6 |  | Na-Cl-acidulous water | 1999-07-07 | 6 |  | Michels & Schmidt 2000, pg. 60 |  | 16.1 | 19300 | 5.74 |  |  |  |  | 0.6 |  |  |  | 12370 | 12932.5 | 11528.1 |  | 3124 | 60 | 630 | 6426 | 30 | 1123 |  | 120 |  | 9.2 | 4.1 |  |  |  |  | 1.8 | [29 empty] | 2428 | [31 empty] | 0 | 0 | 1 | 0 | 0 | 0 | 1 | 0 | 0 | 0 | 1 | 0 | 0 | 0 | 1 | 0 | 2 | 3124 | 120 | 60 | 630 |  | 4.1 | 1123 |  | 1.8 | 30 | 6426 | [28 empty] | 0 | 0 | 0 | 0 | 0 | 0 | 0 | 0 | 0 | 0 | 0 | 6
96 | Bad Nauheim | Sprudel VII | Großer Solsprudel |  | 8.7435 | 50.3673 | 481755.8408 | 5579497.274 | 146.5 | Borehole | 159.5 |  |  | 146.5 |  | Limestone | Massenkalk | Devonian | T | - | B | A | 6 |  |  | 1904-12-31 | 1 | W. Sonne | Himstedt et al. 1907, pg. 195-196; Michels & Schmidt 2000, pg. 74 | Date of analysis: 1903/1904 in Himstedt et al. 1907 | 29.9 |  |  |  | 1.0175 | 15 | [6 empty] | 25396.8 | 24963.237 |  | 7702 | 101 | 1186 | 13370 | 35.91 | 2148 | 9.265 | 341.7 | 13.79 | 17.16 | 7.61 | 2.17 |  | 6.97 |  |  |  |  | 21.29 |  |  |  | 372 | [22 empty] | 3964 | [31 empty] | 1 | 0 | 0 | 1 | 0 | 0 | 0 | 1 | 0 | 0 | 0 | 1 | 0 | 0 | 1 | 0 | 4 | 7702 | 341.7 | 101 | 1186 | 2.17 | 7.61 | 2148 |  |  | 35.91 | 13370 | [28 empty] | 0 | 0 | 0 | 0 | 0 | 0 | 0 | 0 | 0 | 0 | 0 | 6
97 | Bad Nauheim | Sprudel VII | Großer Solsprudel |  | 8.7435 | 50.3673 | 481755.8408 | 5579497.274 | 146.5 | Borehole | 159.5 |  |  | 146.5 |  | Limestone | Massenkalk | Devonian | T | - | B | A | 6 |  |  | 1933-01-01 | 2 |  | Michels & Schmidt 2000, pg. 74 |  | 30.4 | [11 empty] | 28214.9 | 27602 |  | 8672 | 106.3 | 1300.4 | 15222 | 37.9 | 1920 |  | 311.1 |  | 18.9 | 12.3 | 1.1 | [33 empty] | 5812 | [31 empty] | 0 | 0 | 0 | 1 | 0 | 0 | 0 | 1 | 0 | 0 | 0 | 1 | 0 | 0 | 1 | 0 | 4 | 8672 | 311.1 | 106.3 | 1300.4 | 1.1 | 12.3 | 1920 |  |  | 37.9 | 15222 | [28 empty] | 0 | 0 | 0 | 0 | 0 | 0 | 0 | 0 | 0 | 0 | 0 | 6
98 | Bad Nauheim | Sprudel VII | Großer Solsprudel |  | 8.7435 | 50.3673 | 481755.8408 | 5579497.274 | 146.5 | Borehole | 159.5 |  |  | 146.5 |  | Limestone | Massenkalk | Devonian | T | - | B | A | 6 |  | Ferruginous and radium-containing acidulous thermal brine | 1956-08-02 | 3 | Chemisches Laboratorium Fresenius, Wiesbaden | Nielsen & Rambow 1969, pg. 363, Tafel 14; Scharpff 1974, Tab. 5 (Appendix); Scharpff 1976, Tab. 13 (Appendix); Carlé 1975, pg. 204; Diederich et al. 1991, pg. 76-77; Michels & Schmidt 2000, pg. 74 |  | 30.05 |  | 6.14 |  | 1.0185 | 20 |  | 4.32 |  |  |  |  | 26395 | 26423.9747 |  | 8268 | 101.5 | 1231 | 14407 | 38.11 | 1974 | 2.2 | 288.3 | 39.58 | 16.24 | 12.95 | 1.81 | 1 | 7.69 | 0.3 |  |  |  | 25.12 | 4 | Traces | 390 | 432.5 | 824 | 1.2 |  |  |  |  | 30 |  |  | 22 | 208 |  |  |  | Traces |  | 17 |  |  |  | 3250 |  | 1239 | [19 empty] | 11.4 ± 0.3 |  | 8.1 | [9 empty] | 0 | 0 | 0 | 1 | 0 | 0 | 0 | 1 | 0 | 0 | 0 | 1 | 0 | 0 | 1 | 0 | 4 | 8268 | 288.3 | 101.5 | 1231 | 1.81 | 12.95 | 1974 |  |  | 38.11 | 14407 | [28 empty] | 0 | 0 | 0 | 0 | 0 | 0 | 0 | 0 | 0 | 0 | 0 | 6
99 | Bad Nauheim | Sprudel VII | Großer Solsprudel |  | 8.7435 | 50.3673 | 481755.8408 | 5579497.274 | 146.5 | Borehole | 159.5 |  |  | 146.5 |  | Limestone | Massenkalk | Devonian | T | - | B | A | 6 |  |  | 1982-01-20 | 3 |  | Michels & Schmidt 2000, pg. 74 |  | 28.3 |  | 6.2 | [9 empty] | 25522 | 23471.5 |  | 7120 | 100 | 1190 | 12790 | 39.3 | 1964 |  | 240 |  | 15.7 | 11.2 |  |  |  |  | 1.3 | [29 empty] | 1034 | [31 empty] | 0 | 0 | 0 | 1 | 0 | 0 | 0 | 1 | 0 | 0 | 0 | 1 | 0 | 0 | 1 | 0 | 4 | 7120 | 240 | 100 | 1190 |  | 11.2 | 1964 |  | 1.3 | 39.3 | 12790 | [28 empty] | 0 | 0 | 0 | 0 | 0 | 0 | 0 | 0 | 0 | 0 | 0 | 6
100 | Bad Nauheim | Sprudel VII | Großer Solsprudel |  | 8.7435 | 50.3673 | 481755.8408 | 5579497.274 | 146.5 | Borehole | 159.5 |  |  | 146.5 |  | Limestone | Massenkalk | Devonian | T | - | B | - | 6 |  |  | 1985-12-11 | 4 |  | Michels & Schmidt 2000, pg. 74 |  | 28.6 | 24200 | 6.2 |  |  |  |  | 4.26 |  |  |  |  | 25128 | 23843.5 |  | 7400 | 95 | 1175 | 13000 | 40.5 | 1976 |  | 130 |  | 15.1 | 10.9 |  |  |  |  | 1 | [29 empty] | 902 | [31 empty] | 0 | 0 | 0 | 1 | 0 | 0 | 0 | 1 | 0 | 0 | 0 | 1 | 0 | 1 | 0 | 0 | 3 | 7400 | 130 | 95 | 1175 |  | 10.9 | 1976 |  | 1 | 40.5 | 13000 | [28 empty] | 0 | 0 | 0 | 0 | 0 | 0 | 0 | 0 | 0 | 0 | 0 | 6
101 | Bad Nauheim | Sprudel VII | Großer Solsprudel |  | 8.7435 | 50.3673 | 481755.8408 | 5579497.274 | 146.5 | Borehole | 159.5 |  |  | 146.5 |  | Limestone | Massenkalk | Devonian | T | - | B | A | 6 |  |  | 1998-11-03 | 5 | Institut für Hygiene und Umwelt, Lollar | Michels & Schmidt 2000, pg. 74, Anlage 6.5 |  | 29.9 | 37400 | 5.96 | 215 | 1.0194 | 17 |  | 4.3 | 168 | 90 |  | 23400 | 24437 | 24467.378 |  | 7610 | 82.4 | 1060 | 13100 | 34 | 1970 | 7.54 | 414 | 29 | 15 | 11.3 | 1.66 | 0.1 | 7.4 | <0.5 | 88.3 | 0.027 |  | 20.9 | 9.2 | 4 | 120 | 240 | 1800 |  | <0.1 | <0.1 | <0.5 |  | 10 | <0.2 | 8 | 16 | 116 |  | <0.2 | <0.3 | 100 |  |  |  |  | 7 | 4130 | 0.5 | 2258 | <0.024 |  |  | 47.5 | 39.9 | 12.6 |  |  |  | <0.1 | [15 empty] | <0.1 | 4.3 | 7.5 | <0.1 | <0.1 | <0.1 | 0 | 0 | 0 | 1 | 0 | 0 | 0 | 1 | 0 | 0 | 0 | 1 | 0 | 0 | 1 | 0 | 4 | 7610 | 414 | 82.4 | 1060 | 1.66 | 11.3 | 1970 |  | 88.3 | 34 | 13100 | [28 empty] | 0 | 0 | 0 | 0 | 0 | 0 | 0 | 0 | 0 | 0 | 0 | 6
102 | Bad Nauheim | Sprudel VII | Großer Solsprudel |  | 8.7435 | 50.3673 | 481755.8408 | 5579497.274 | 146.5 | Borehole | 159.5 |  |  | 146.5 |  | Limestone | Massenkalk | Devonian | - | - | - | - | 6 |  |  | xx/xx/2010 | 6 | Hessisches Landesamt für Umwelt und Geologie, Wiesbaden | Mittelbach & Siebert 2014, pg. 30 | Without hydrochemical data | n.s. | [59 empty] | n.s. | [13 empty] | -63.5 | 0.09 ± 0.01 |  |  |  | -9.11 | [12 empty] | 0 | 0 | 0 | 1 | 0 | 0 | 0 | 0 | 1 | 0 | 0 | 0 | 1 | 0 | 0 | 1 | 1 | [34 empty] | 0 | 1 | 0 | 0 | 0 | 0 | 0 | 0 | 0 | 0 | 0 | 0 | 0 | 0 | 0 | 0 | 6
103 | Bad Nauheim | Sprudel VII | Großer Solsprudel |  | 8.7435 | 50.3673 | 481755.8408 | 5579497.274 | 146.5 | Borehole | 159.5 |  |  | 146.5 |  | Limestone | Massenkalk | Devonian | T | - | B | - | 6 |  |  | 2015-06-29 | 7 | R. Schäffer, Institut für Angewandte Geowissenschaften, Darmstadt | Schäffer & Sass 2016, pg. 312, 317 |  | 30.3 | 44500 | 6.26 | 268 | [8 empty] | 32579 | 32578.919 |  | 10276 | 130 | 1489 | 18014 | 46.5 | 2146 | 10.2 | 367 | 35.1 | 22.4 | 0.159 | 1.231 | 9.27 | 13.4 |  | 18.6 | <0.01 | [5 empty] | 59 | [21 empty] | 0.95 | n.s. | [31 empty] | 0 | 0 | 0 | 1 | 0 | 0 | 0 | 1 | 0 | 0 | 0 | 1 | 0 | 0 | 0 | 1 | 3 | 10276 | 367 | 130 | 1489 | 1.231 | 0.159 | 2146 |  | 18.6 | 46.5 | 18014 | [28 empty] | 0 | 0 | 0 | 0 | 0 | 0 | 0 | 0 | 0 | 0 | 0 | 6
104 | Bad Nauheim | Sprudel XII | Friedrich-Wilhelm-Sprudel |  | 8.7436 | 50.3673 | 481765.8368 | 5579501.2724 | 146.7 | Borehole | 180.1 |  |  | 146.7 |  | Limestone | Massenkalk | Devonian | T | - | B | A | 6 |  |  | 1904-12-31 | 1 | W. Sonne | Himstedt et al. 1907, pg. 196; Michels & Schmidt 2000, pg. 87 | Date of analysis: 1903/1904 in Himstedt et al. 1907 | 34.4 |  |  |  | 1.0246 | 15 | [6 empty] | 34457.29 | 33632.371 |  | 10700 | 135 | 1497 | 19100 | 45.4 | 1579 | 10.36 | 476.5 | 22.88 | 19.42 | 10.12 | 1.79 |  | 9.458 |  |  |  |  | 25.17 |  |  |  | 273 | [22 empty] | 3311 | [31 empty] | 1 | 0 | 0 | 1 | 0 | 0 | 0 | 1 | 0 | 0 | 0 | 1 | 0 | 0 | 1 | 0 | 4 | 10700 | 476.5 | 135 | 1497 | 1.79 | 10.12 | 1579 |  |  | 45.4 | 19100 | [28 empty] | 0 | 0 | 0 | 0 | 0 | 0 | 0 | 0 | 0 | 0 | 0 | 6
105 | Bad Nauheim | Sprudel XII | Friedrich-Wilhelm-Sprudel |  | 8.7436 | 50.3673 | 481765.8368 | 5579501.2724 | 146.7 | Borehole | 180.1 |  |  | 146.7 |  | Limestone | Massenkalk | Devonian | T | - | B | A | 6 |  |  | 1933-01-01 | 2 |  | Michels & Schmidt 2000, pg. 87 |  | 32.48 | [11 empty] | 34214.91 | 33328.4 |  | 10640 | 123.1 | 1465 | 18640 | 46.4 | 1995.3 |  | 376.2 |  | 23.2 | 17.8 | 1.4 | [33 empty] | 7523 | [31 empty] | 0 | 0 | 0 | 1 | 0 | 0 | 0 | 1 | 0 | 0 | 0 | 1 | 0 | 0 | 1 | 0 | 4 | 10640 | 376.2 | 123.1 | 1465 | 1.4 | 17.8 | 1995.3 |  |  | 46.4 | 18640 | [28 empty] | 0 | 0 | 0 | 0 | 0 | 0 | 0 | 0 | 0 | 0 | 0 | 6
106 | Bad Nauheim | Sprudel XII | Friedrich-Wilhelm-Sprudel |  | 8.7436 | 50.3673 | 481765.8368 | 5579501.2724 | 146.7 | Borehole | 180.1 |  |  | 146.7 |  | Limestone | Massenkalk | Devonian | T | - | B | A | 6 |  | Ferruginous and radium-containing acidulous thermal brine | 1956-06-26 | 3 | Chemisches Laboratorium Fresenius, Wiesbaden | Scharpff 1974, Tab. 5 (Appendix); Scharpff 1976, Tab. 13 (Appendix); Carlé 1975, pg. 204-205; Diederich et al. 1991, pg. 76-77; Michels & Schmidt 2000, pg. 87 | Q: 10.2 L/s in Michels & Schmidt 2000; Ag, Sn: traces | 33 |  | 6.19 |  | 1.0246 | 20 |  | 4.3 |  |  |  |  | 32631 | 32668.5414 |  | 10416 | 126.9 | 1412 | 18124 | 44.38 | 2059 | 2.19 | 345 | 48.05 | 19.49 | 15.11 | 1.92 | 1 | 9.53 | 0.28 |  |  |  | 31.07 | 6.32 | Traces | 310 | 462.5 | 938 | 1.3 |  |  |  |  | 25 |  |  | 23 | 114 |  |  |  | Traces |  | 17.6 |  |  |  | 4410 |  | 1126 | [21 empty] | 3.4 | [9 empty] | 0 | 0 | 0 | 1 | 0 | 0 | 0 | 1 | 0 | 0 | 0 | 1 | 0 | 0 | 1 | 0 | 4 | 10416 | 345 | 126.9 | 1412 | 1.92 | 15.11 | 2059 |  |  | 44.38 | 18124 | [28 empty] | 0 | 0 | 0 | 0 | 0 | 0 | 0 | 0 | 0 | 0 | 0 | 6
107 | Bad Nauheim | Sprudel XII | Friedrich-Wilhelm-Sprudel |  | 8.7436 | 50.3673 | 481765.8368 | 5579501.2724 | 146.7 | Borehole | 180.1 |  |  | 146.7 |  | Limestone | Massenkalk | Devonian | T | - | B | - | 6 |  |  | 1981-12-09 | 4 |  | Michels & Schmidt 2000, pg. 87 |  | 33.1 | 34500 | 6.3 | [8 empty] | 34000 | 35040 | 32461.4 |  | 10300 | 120 | 1400 | 18150 | 45.1 | 2080 |  | 330 |  | 20.5 | 14.4 |  |  |  |  | 1.4 | [29 empty] | 605 | [31 empty] | 0 | 0 | 0 | 1 | 0 | 0 | 0 | 1 | 0 | 0 | 0 | 1 | 0 | 1 | 0 | 0 | 3 | 10300 | 330 | 120 | 1400 |  | 14.4 | 2080 |  | 1.4 | 45.1 | 18150 | [28 empty] | 0 | 0 | 0 | 0 | 0 | 0 | 0 | 0 | 0 | 0 | 0 | 6
108 | Bad Nauheim | Sprudel XII | Friedrich-Wilhelm-Sprudel |  | 8.7436 | 50.3673 | 481765.8368 | 5579501.2724 | 146.7 | Borehole | 180.1 |  |  | 146.7 |  | Limestone | Massenkalk | Devonian | T | - | B | - | 6 |  |  | 1985-12-11 | 5 |  | Michels & Schmidt 2000, pg. 87 |  | 33 | 31200 | 6.3 |  |  |  |  | 11 |  |  |  | 33640 | 34701.5 | 33482.3 |  | 10800 | 117 | 1440 | 18600 | 45.4 | 2123 |  | 320 |  | 22.8 | 13.1 |  |  |  |  | 1 | [29 empty] | 770 | [31 empty] | 0 | 0 | 0 | 1 | 0 | 0 | 0 | 1 | 0 | 0 | 0 | 1 | 0 | 1 | 0 | 0 | 3 | 10800 | 320 | 117 | 1440 |  | 13.1 | 2123 |  | 1 | 45.4 | 18600 | [28 empty] | 0 | 0 | 0 | 0 | 0 | 0 | 0 | 0 | 0 | 0 | 0 | 6
109 | Bad Nauheim | Sprudel XII | Friedrich-Wilhelm-Sprudel |  | 8.7435 | 50.368 | 481755.8408 | 5579582.24 | 146.7 | Borehole | 180.1 |  |  | 146.7 |  | Limestone | Massenkalk | Devonian | T | - | B | A | 6 |  | Acidulous thermal brine | 1998-11-03 | 6 | Institut für Hygiene und Umwelt, Lollar | Käß & Käß 2008, pg. 706-710; Michels & Schmidt 2000, pg. 74, Anlage 6.6 |  | 32.7 | 48500 | 5.98 | 210 | 1.0261 | 17 |  | 9 - 10 | 208 | 99 |  | 30900 | 31505.28 | 31505.051 |  | 9926 | 107 | 1310 | 17200 | 38 | 2166 | 11.7 | 579 | 37.5 | 45.7 | 13.4 | 1.78 | 0.12 | 20 | <0.5 | 2.5 | 0.013 |  | 22.8 | 16 | 11 | 110 | 290 | 1900 |  | <0.1 | 3 | 5 |  | 6 | <0.2 | 2 | 18 | 99 |  | <0.2 | <0.3 | 100 |  |  |  |  | 4 | 4990 | 0.6 | 2412 | <0.025 |  |  | 6.7 | 67.5 | 25.8 |  |  |  | <0.1 | [15 empty] | 0.2 | 4.7 | 9.8 | <0.1 | <0.1 | <0.1 | 0 | 0 | 0 | 1 | 0 | 0 | 0 | 1 | 0 | 0 | 0 | 1 | 0 | 0 | 1 | 0 | 4 | 9926 | 579 | 107 | 1310 | 1.78 | 13.4 | 2166 |  | 2.5 | 38 | 17200 | [28 empty] | 0 | 0 | 0 | 0 | 0 | 0 | 0 | 0 | 0 | 0 | 0 | 6
110 | Bad Nauheim | Sprudel XII | Friedrich-Wilhelm-Sprudel |  | 8.7435 | 50.368 | 481755.8408 | 5579582.24 | 146.7 | Borehole | 180.1 |  |  | 146.7 |  | Limestone | Massenkalk | Devonian | T | - | B | - | 6 |  |  | 2015-06-29 | 7 | R. Schäffer, Institut für Angewandte Geowissenschaften, Darmstadt | Schäffer & Sass 2016, pg. 312, 317 |  | 30.8 | 51800 | 6.21 | 208 | [8 empty] | 39095 | 39095.537 |  | 12386 | 144 | 1661 | 21905 | 50.4 | 2390 | 12.3 | 433 | 49.2 | 30.8 |  | 1.167 | 5.49 | 16 |  | 11.1 | <0.01 | [5 empty] | 80 | [21 empty] | 0.53 | n.s. | [31 empty] | 0 | 0 | 0 | 1 | 0 | 0 | 0 | 1 | 0 | 0 | 0 | 1 | 0 | 0 | 0 | 1 | 3 | 12386 | 433 | 144 | 1661 | 1.167 |  | 2390 |  | 11.1 | 50.4 | 21905 | [28 empty] | 0 | 0 | 0 | 0 | 0 | 0 | 0 | 0 | 0 | 0 | 0 | 6
111 | Bad Nauheim | Sprudel XIV | Ernst-Ludwig-Sprudel |  | 8.7439 | 50.3674 | 481785.8288 | 5579515.2668 | 146.7 | Borehole | 209.4 |  |  |  |  | Limestone | Massenkalk | Devonian | T | - | B | A | 6 |  |  | 1904-12-31 | 1 | W. Sonne | Himstedt et al. 1907, pg. 197; Michels & Schmidt 2000, pg. 100 | Date of analysis: 1903/1904 in Himstedt et al. 1907 | 32.2 |  |  |  | 1.0213 | 15 | [6 empty] | 28994.7 | 28391.952 |  | 8952 | 119.2 | 1331 | 16060 | 43.36 | 1412 | 6.85 | 373.1 | 20.84 | 25.43 | 10.8 | 1.42 |  | 13.19 |  |  |  |  | 22.43 |  |  |  | 332 | [22 empty] | 2963 | [31 empty] | 1 | 0 | 0 | 1 | 0 | 0 | 0 | 1 | 0 | 0 | 0 | 1 | 0 | 0 | 1 | 0 | 4 | 8952 | 373.1 | 119.2 | 1331 | 1.42 | 10.8 | 1412 |  |  | 43.36 | 16060 | [28 empty] | 0 | 0 | 0 | 0 | 0 | 0 | 0 | 0 | 0 | 0 | 0 | 6
112 | Bad Nauheim | Sprudel XIV | Ernst-Ludwig-Sprudel |  | 8.7439 | 50.3674 | 481785.8288 | 5579515.2668 | 146.7 | Borehole | 209.4 |  |  |  |  | Limestone | Massenkalk | Devonian | T | - | B | A | 6 |  |  | 1933-01-01 | 2 |  | Michels & Schmidt 2000, pg. 100 |  | 31.37 | [11 empty] | 30603.93 | 29876 |  | 9504 | 114.6 | 1362.8 | 16583 | 37.3 | 1952 |  | 285 |  | 21.1 | 14.4 | 1.8 | [33 empty] | 6496 | [31 empty] | 0 | 0 | 0 | 1 | 0 | 0 | 0 | 1 | 0 | 0 | 0 | 1 | 0 | 0 | 1 | 0 | 4 | 9504 | 285 | 114.6 | 1362.8 | 1.8 | 14.4 | 1952 |  |  | 37.3 | 16583 | [28 empty] | 0 | 0 | 0 | 0 | 0 | 0 | 0 | 0 | 0 | 0 | 0 | 6
113 | Bad Nauheim | Sprudel XIV | Ernst-Ludwig-Sprudel |  | 8.7439 | 50.3674 | 481785.8288 | 5579515.2668 | 146.7 | Borehole | 209.4 |  |  |  |  | Limestone | Massenkalk | Devonian | T | - | B | A | 6 |  | Ferruginous and radium-containing acidulous thermal brine | 1956-07-27 | 3 | Chemisches Laboratorium Fresenius, Wiesbaden | Scharpff 1974, Tab. 5 (Appendix); Scharpff 1976, Tab. 13 (Appendix); Carlé 1975, pg. 204; Diederich et al. 1991, pg. 76-77; Michels & Schmidt 2000, pg. 100 | Q: 4.78 L/s in Michels & Schmidt 2000 | 31.12 |  | 6.17 |  | 1.022 | 20 |  | 14 |  |  |  |  | 28626 | 28659.8144 |  | 9020 | 114.2 | 1303 | 15729 | 40.98 | 2010 | 2.16 | 311.8 | 47.88 | 12.99 | 13.88 | 1.97 | 1.2 | 11 | 0.37 |  |  |  | 28.06 | 5.43 | Traces | 250 | 489 | 726 | 2.4 |  |  |  |  | 252 |  |  | 34 | 102 |  |  |  | Traces |  | 19 |  |  |  | 4020 |  | 1168 | [21 empty] | 16.2 | [9 empty] | 0 | 0 | 0 | 1 | 0 | 0 | 0 | 1 | 0 | 0 | 0 | 1 | 0 | 0 | 1 | 0 | 4 | 9020 | 311.8 | 114.2 | 1303 | 1.97 | 13.88 | 2010 |  |  | 40.98 | 15729 | [28 empty] | 0 | 0 | 0 | 0 | 0 | 0 | 0 | 0 | 0 | 0 | 0 | 6
114 | Bad Nauheim | Sprudel XIV | Ernst-Ludwig-Sprudel |  | 8.7439 | 50.3674 | 481785.8288 | 5579515.2668 | 146.7 | Borehole | 209.4 |  |  |  |  | Limestone | Massenkalk | Devonian | T | - | B | A | 6 |  | Fe-CO2-thermal brine | 1972-09-04 | 4 | Dr. Drechseler, Chemische Abteilung von Klinik und Institut für Physikalische Medizin und Balneologie der Universität Gießen, Bad Nauheim | Michels & Schmidt 2000, pg. 100, Anlage 6.7 |  | 30.95 | 41515.2 | 6.18 |  | 1.0189 | 20 |  | 4.25 |  |  |  |  | 27574.42 | 27063.6622 |  | 8490 | 110.7 | 1214.2 | 14816 | 36.91 | 1958.2 | 8.159 | 300.52 | 41.99 | 19.48 | 17.96 | 2.57 | 0.707 | 13.24 | 0.335 | 0.27 |  |  | 22.53 | 3.45 | <0.01 | 414 | 424.5 | [5 empty] | 126 | 77 |  |  | 25 | 60 | 274.7 | [8 empty] | 5040 |  | 1240 | [31 empty] | 0 | 0 | 0 | 1 | 0 | 0 | 0 | 1 | 0 | 0 | 0 | 1 | 0 | 0 | 1 | 0 | 4 | 8490 | 300.52 | 110.7 | 1214.2 | 2.57 | 17.96 | 1958.2 |  | 0.27 | 36.91 | 14816 | [28 empty] | 0 | 0 | 0 | 0 | 0 | 0 | 0 | 0 | 0 | 0 | 0 | 6
115 | Bad Nauheim | Sprudel XIV | Ernst-Ludwig-Sprudel |  | 8.7439 | 50.3674 | 481785.8288 | 5579515.2668 | 146.7 | Borehole | 209.4 |  |  |  |  | Limestone | Massenkalk | Devonian | T | - | - | - | 6 |  |  | 1973-09-11 | 5 |  | Stahl & Diederich 1975, pg. 309-310 | Without hydrochemical data | 30.5 | [59 empty] | n.s. |  |  |  | 2 | 98 |  |  |  |  | 0 | 0 | [5 empty] | -3.7 | [14 empty] | 0 | 0 | 0 | 1 | 0 | 0 | 0 | 1 | 0 | 0 | 0 | 0 | 1 | 0 | 0 | 1 | 2 | [34 empty] | 0 | 1 | 0 | 0 | 0 | 0 | 0 | 0 | 0 | 0 | 0 | 0 | 0 | 0 | 0 | 0 | 6
116 | Bad Nauheim | Sprudel XIV | Ernst-Ludwig-Sprudel |  | 8.7439 | 50.3674 | 481785.8288 | 5579515.2668 | 146.7 | Borehole | 209.4 |  |  |  |  | Limestone | Massenkalk | Devonian | T | - | B | - | 6 |  |  | 1981-10-21 | 6 |  | Michels & Schmidt 2000, pg. 100 |  | 30.7 | 30700 | 6.2 | [8 empty] | 27992 | 28992.5 | 27038.4 |  | 8500 | 107.5 | 1250 | 14850 | 40.7 | 2001 |  | 260 |  | 15.8 | 12.6 |  |  |  |  | 0.8 | [29 empty] | 616 | [31 empty] | 0 | 0 | 0 | 1 | 0 | 0 | 0 | 1 | 0 | 0 | 0 | 1 | 0 | 1 | 0 | 0 | 3 | 8500 | 260 | 107.5 | 1250 |  | 12.6 | 2001 |  | 0.8 | 40.7 | 14850 | [28 empty] | 0 | 0 | 0 | 0 | 0 | 0 | 0 | 0 | 0 | 0 | 0 | 6
117 | Bad Nauheim | Sprudel XIV | Ernst-Ludwig-Sprudel |  | 8.7439 | 50.3674 | 481785.8288 | 5579515.2668 | 146.7 | Borehole | 209.4 |  |  |  |  | Limestone | Massenkalk | Devonian | - | - | - | - | 6 |  |  | 1982-05-18 | 7 | Hessisches Landesamt für Bodenforschung, Wiesbaden | Mittelbach & Siebert 2014, pg. 29 | Without hydrochemical data | n.s. | [59 empty] | n.s. | [13 empty] | -61.6 | 0 |  |  |  | -8.93 | [12 empty] | 0 | 0 | 0 | 1 | 0 | 0 | 0 | 0 | 1 | 0 | 0 | 0 | 1 | 0 | 0 | 1 | 1 | [34 empty] | 0 | 1 | 0 | 0 | 0 | 0 | 0 | 0 | 0 | 0 | 0 | 0 | 0 | 0 | 0 | 0 | 6
118 | Bad Nauheim | Sprudel XIV | Ernst-Ludwig-Sprudel |  | 8.7439 | 50.3674 | 481785.8288 | 5579515.2668 | 146.7 | Borehole | 209.4 |  |  |  |  | Limestone | Massenkalk | Devonian | - | - | - | - | 6 |  |  | 1988-04-14 | 8 | Institut Fresenius, Wiesbaden/University of Cambridge | Fresenius & Kußmaul 1990, pg. 299-230; Griesshaber et al. 1992, pg. 217, 225 | Without hydrochemical data | n.s. | [59 empty] | n.s. | [13 empty] | -63.7 | 1.4 ± 1.1 | 0.62 | -1.49 |  | -9.23 |  |  | 16.53 | 1.75 | 12.2 | 2.58 | [6 empty] | 0 | 0 | 0 | 1 | 0 | 0 | 0 | 0 | 1 | 0 | 0 | 0 | 1 | 0 | 0 | 1 | 1 | [34 empty] | 0 | 1 | 0 | 0 | 0 | 0 | 0 | 0 | 0 | 0 | 0 | 0 | 0 | 0 | 0 | 0 | 6
119 | Bad Nauheim | Sprudel XIV | Ernst-Ludwig-Sprudel |  | 8.7439 | 50.3674 | 481785.8288 | 5579515.2668 | 146.7 | Borehole | 209.4 |  |  |  |  | Limestone | Massenkalk | Devonian | T | - | B | A | 6 |  |  | 1998-01-15 | 9 |  | Michels & Schmidt 2000, pg. 100 |  | 30.9 | 30100 | 6.09 | [8 empty] | 27200 | 28150 | 30322.2 |  | 8620 | 97 | 1280 | 18100 | 17 | 1900 |  | 278 |  | 19.7 | 8.2 |  |  |  |  | 2.3 | [29 empty] | 1157 | [31 empty] | 0 | 0 | 0 | 1 | 0 | 0 | 0 | 1 | 0 | 0 | 0 | 1 | 0 | 0 | 1 | 0 | 4 | 8620 | 278 | 97 | 1280 |  | 8.2 | 1900 |  | 2.3 | 17 | 18100 | [28 empty] | 0 | 0 | 0 | 0 | 0 | 0 | 0 | 0 | 0 | 0 | 0 | 6
120 | Bad Nauheim-Niedermörlen | Selzerbrunnen |  |  | 8.7574 | 50.3788 | 482752.442 | 5580776.762 | 137 | Spring | 0 |  |  |  |  | Unconsolidated rocks | Pleistocene | Quaternary | - | M | - | A | 6 |  | Ferruginous Na-Cl-acidulous water | 1968-07-03 | 1 | Hessisches Landesamt für Bodenforschung, Wiesbaden | Scharpff 1970, S. 292; Scharpff 1974, Tab. 5 (Appendix); Scharpff 1976, pg. 131-132, Tab. 12 (Appendix) |  | 13.9 |  | 5.75 |  |  |  |  | 0.05 | 67.3 | 41.9 |  |  |  | 9985.6 |  | 3114.7 | 78.1 | 352.6 | 5185 | 24.9 | 913.2 |  | 286 |  |  | 11.1 |  |  |  |  | 20 | [29 empty] | 2024 | [31 empty] | 1 | 1 | 0 | 0 | 0 | 0 | 1 | 0 | 0 | 0 | 1 | 0 | 0 | 0 | 1 | 0 | 2 | 3114.7 | 286 | 78.1 | 352.6 |  | 11.1 | 913.2 |  | 20 | 24.9 | 5185 | [28 empty] | 0 | 0 | 0 | 0 | 0 | 0 | 0 | 0 | 0 | 0 | 0 | 6
121 | Bad Nauheim-Rödgen | Schachtbrunnen |  |  | 8.7631 | 50.3668 | 483152.282 | 5579437.298 | 134 | Shaft | n.s. |  |  |  |  | Unconsolidated rocks | Pleistocene | Quaternary | - | M | - | - | 6 |  |  | 1968-07-03 | 1 | Hessisches Landesamt für Bodenforschung, Wiesbaden | Scharpff 1974, Tab. 5 (Appendix); Scharpff 1976, Tab. 12 (Appendix) |  | n.s. |  | 6.2 | [5 empty] | 36.5 | 33.9 |  |  |  | 1865.9 |  | 320.2 | 47.4 | 183.2 | 483.2 | 71.6 | 739.3 |  | 17.5 |  |  | 3.5 | [34 empty] | n.s. | [31 empty] | 1 | 0 | 0 | 0 | 0 | 1 | 0 | 0 | 1 | 0 | 1 | 0 | 0 | 0 | 0 | 1 | 1 | 320.2 | 17.5 | 47.4 | 183.2 |  | 3.5 | 739.3 |  |  | 71.6 | 483.2 | [28 empty] | 0 | 0 | 0 | 0 | 0 | 0 | 0 | 0 | 0 | 0 | 0 | 6
122 | Bad Nauheim-Schwalheim | Germaniabrunnen |  |  | 8.7807 | 50.3538 | 484401.782 | 5577987.878 | 129 | Shaft | 5.8 |  |  |  |  | Unconsolidated rocks | Rockenberg-Formation (Oligocene/Miocene) | Neogene/Paleogene | - | M | - | A | 6 |  |  | xx/xx/1892 | 1 | G. Popp & H, Becker | Himstedt et al. 1907, pg. 68 |  | 10.5 |  |  |  | 1.0011 | 14 |  | 4.2 | [5 empty] | 2906.948 |  | 571.6 | 74.02 | 227.8 | 939.9 | 62.08 | 961.7 | 1.073 | 36.52 | 0.539 |  | 6.003 | 0.578 | [6 empty] | 25.12 |  |  | Traces |  | 15 | [15 empty] | Traces | [5 empty] | 2675 | [31 empty] | 1 | 1 | 0 | 0 | 0 | 0 | 1 | 0 | 0 | 0 | 1 | 0 | 0 | 0 | 1 | 0 | 2 | 571.6 | 36.52 | 74.02 | 227.8 | 0.578 | 6.003 | 961.7 |  |  | 62.08 | 939.9 | [28 empty] | 0 | 0 | 0 | 0 | 0 | 0 | 0 | 0 | 0 | 0 | 0 | 6
123 | Bad Nauheim-Schwalheim | Germaniabrunnen |  |  | 8.7807 | 50.3538 | 484401.782 | 5577987.878 | 129 | Shaft | 5.8 |  |  |  |  | Unconsolidated rocks | Rockenberg-Formation (Oligocene/Miocene) | Neogene/Paleogene | - | M | - | A | 6 |  | Na-Ca-Cl-HCO3-acidulous water | 1967-12-14 | 2 | Staatliches Quellenforschungsinstitut, Bad Nauheim | Scharpff 1976, pg. 130, Tab. 13 |  | 11.4 |  | 5.68 |  | 1.001 | 20 | [7 empty] | 2617.7702 |  | 490.5 | 71.73 | 215.4 | 824.2 | 56.28 | 899.1 | 0.8991 | 28.53 | 0.7992 | 0.6294 | 4.745 | 0.5395 |  |  |  | 2.198 |  |  | 22.22 | [26 empty] | 2132 | [31 empty] | 0 | 1 | 0 | 0 | 0 | 0 | 1 | 0 | 0 | 0 | 1 | 0 | 0 | 0 | 1 | 0 | 2 | 490.5 | 28.53 | 71.73 | 215.4 | 0.5395 | 4.745 | 899.1 |  | 2.198 | 56.28 | 824.2 | [28 empty] | 0 | 0 | 0 | 0 | 0 | 0 | 0 | 0 | 0 | 0 | 0 | 6
124 | Bad Nauheim-Schwalheim | Löwenquelle |  |  | 8.7769 | 50.354 | 484131.89 | 5578017.866 | 129.6 | Well | 21.3 |  |  |  |  | Unconsolidated rocks | Rockenberg-Formation (Oligocene/Miocene) | Neogene/Paleogene | - | M | - | A | 6 |  |  | xx/xx/1903 | 1 | W. Sonne | Himstedt et al. 1907, pg. 68 | Date of analysis: 1903/1904 | 10.4 |  |  |  | 1.0025 | 15 | [7 empty] | 4312.39 |  | 911.8 | 107.9 | 306.9 | 1467 | 90.39 | 1348 |  | 54.29 |  |  | 6.61 | [7 empty] | 19.5 | [26 empty] | 3533 | [31 empty] | 1 | 0 | 1 | 0 | 0 | 0 | 1 | 0 | 0 | 0 | 1 | 0 | 0 | 0 | 1 | 0 | 2 | 911.8 | 54.29 | 107.9 | 306.9 |  | 6.61 | 1348 |  |  | 90.39 | 1467 | [28 empty] | 0 | 0 | 0 | 0 | 0 | 0 | 0 | 0 | 0 | 0 | 0 | 6
125 | Bad Nauheim-Schwalheim | Löwenquelle |  |  | 8.7769 | 50.354 | 484131.89 | 5578017.866 | 129.6 | Well | 21.3 |  |  |  |  | Unconsolidated rocks | Rockenberg-Formation (Oligocene/Miocene) | Neogene/Paleogene | - | M | - | A | 6 |  |  | xx/xx/1906 | 2 | W. Sonne | Himstedt et al. 1907, pg. 522 |  | 10.4 |  |  |  | 1.0025 | 15 | [7 empty] | 4052.091 |  | 838.6 | 98.83 | 288.2 | 1352 | 82.47 | 1293 | 1.1 | 66.51 | 0.2 |  | 9.12 | 1 |  | 2.5 |  |  |  |  | 18.4 |  |  |  | 161 | [22 empty] | 2602 | [31 empty] | 0 | 0 | 1 | 0 | 0 | 0 | 1 | 0 | 0 | 0 | 1 | 0 | 0 | 0 | 1 | 0 | 2 | 838.6 | 66.51 | 98.83 | 288.2 | 1 | 9.12 | 1293 |  |  | 82.47 | 1352 | [28 empty] | 0 | 0 | 0 | 0 | 0 | 0 | 0 | 0 | 0 | 0 | 0 | 6
126 | Bad Nauheim-Schwalheim | Löwenquelle |  |  | 8.7769 | 50.354 | 484131.89 | 5578017.866 | 129.6 | Well | 21.3 |  |  | Free overrun |  | Unconsolidated rocks | Rockenberg-Formation (Oligocene/Miocene) | Neogene/Paleogene | - | M | - | A | 6 |  | Na-Ca-Cl-HCO3-acidulous water | 1955-12-22 | 3 | Dr. W. Müller, Staatliches Quellenforschungsinstitut, Bad Nauheim | Nielsen & Rambow 1969, pg. 362, Tafel 14; Scharpff 1974, Tab. 5 (Appendix); Scharpff 1976, pg. 128-129, 210, Tab. 13 (Appendix); Carlé 1975, pg. 219; Diederich et al. 1991, pg. 76-77; Käß & Käß 2008, pg. 706-710 |  | 10.7 |  | 5.81 |  | 1.0018 | 20 |  | 1.77 |  |  |  |  | 3601.2 | 3622.6 |  | 746.1 | 86.15 | 273.4 | 1220 | 72.14 | 1146.5 |  | 47.54 |  |  | 8.57 | 0.5 | [6 empty] | 21.7 | [26 empty] | 2948 | [19 empty] | 13 |  | 5.4 | [9 empty] | 0 | 0 | 1 | 0 | 0 | 0 | 1 | 0 | 0 | 0 | 1 | 0 | 0 | 0 | 1 | 0 | 2 | 746.1 | 47.54 | 86.15 | 273.4 | 0.5 | 8.57 | 1146.5 |  |  | 72.14 | 1220 | [28 empty] | 0 | 0 | 0 | 0 | 0 | 0 | 0 | 0 | 0 | 0 | 0 | 6
127 | Bad Nauheim-Schwalheim | Schwalheimer Acidulous water | Schwalheimer Sauerbrunnen |  | 8.7772 | 50.3541 | 484151.882 | 5578027.862 | 125 | Well | 5.4 |  |  |  |  | Unconsolidated rocks | Pleistocene | Quaternary | - | M | - | A | 6 |  |  | xx/xx/1903 | 1 | W. Sonne | Himstedt et al. 1907, pg. 67 | Date of analysis 1903/1904 | 10.3 |  |  |  | 1.001 | 15 | [7 empty] | 3030.6192 |  | 591.4 | 76.38 | 225.6 | 934.9 | 53.43 | 1065 | 1.455 | 48.17 | 0.638 | Traces | 4.5412 | 4.085 |  | 0.64 |  |  |  |  | 24.38 |  |  |  | Traces | [22 empty] | 2236 | [31 empty] | 1 | 1 | 0 | 0 | 0 | 0 | 1 | 0 | 0 | 0 | 1 | 0 | 0 | 0 | 1 | 0 | 2 | 591.4 | 48.17 | 76.38 | 225.6 | 4.085 | 4.5412 | 1065 |  |  | 53.43 | 934.9 | [28 empty] | 0 | 0 | 0 | 0 | 0 | 0 | 0 | 0 | 0 | 0 | 0 | 6
128 | Bad Nauheim-Schwalheim | Schwalheimer Acidulous water | Schwalheimer Sauerbrunnen |  | 8.7772 | 50.3541 | 484151.882 | 5578027.862 | 125 | Well | 5.4 |  |  |  |  | Unconsolidated rocks | Pleistocene | Quaternary | - | M | - | A | 6 |  | Na-Ca-Cl-HCO3-acidulous water | 1956-03-28 | 2 | Dr. W. Müller, Staatliches Quellenforschungsinstitut, Bad Nauheim | Scharpff 1974, Tab. 5 (Appendix); Scharpff 1976, pg. 129, 209, Tab. 13 (Appendix); Carlé 1975, pg. 219; Diederich et al. 1991, pg. 74-75; Käß & Käß 2008, pg. 706-710 |  | 10.1 |  | 5.72 |  | 1.0007 | 20 |  | 0.34 |  |  |  |  | 2341.2 | 2364.35 |  | 443.8 | 63.86 | 186.4 | 705 | 45.93 | 857.1 |  | 34.22 |  |  | 4.3 | 0.6 | [6 empty] | 23.14 | [26 empty] | 2332 | [21 empty] | 4 | [9 empty] | 0 | 1 | 0 | 0 | 0 | 0 | 1 | 0 | 0 | 0 | 1 | 0 | 0 | 0 | 1 | 0 | 2 | 443.8 | 34.22 | 63.86 | 186.4 | 0.6 | 4.3 | 857.1 |  |  | 45.93 | 705 | [28 empty] | 0 | 0 | 0 | 0 | 0 | 0 | 0 | 0 | 0 | 0 | 0 | 6
129 | Bad Nauheim-Steinfurth | Handbohrung |  |  | 8.7393 | 50.4051 | 481472.954 | 5583705.59 | 139 | Hand drilling | 1 |  |  |  |  | Unconsolidated rocks | Pleistocene | Quaternary | - | M | - | - | 6 |  |  | 1968-07-05 | 1 | Hessisches Landesamt für Bodenforschung, Wiesbaden | Scharpff 1974, Tab. 5 (Appendix); Wiegand & Scharpff 1981, pg. 130-131 |  | n.s. |  | 6.8 | [9 empty] | 4102.1 | 4102.1 |  | 1045 | 71.5 | 258 | 1801.3 | 10.1 | 916.2 |  | 0 |  |  | 0 | [34 empty] | n.s. | [31 empty] | 1 | 1 | 0 | 0 | 0 | 0 | 0 | 0 | 1 | 0 | 1 | 0 | 0 | 0 | 0 | 1 | 1 | 1045 | 0 | 71.5 | 258 |  | 0 | 916.2 |  |  | 10.1 | 1801.3 | [28 empty] | 0 | 0 | 0 | 0 | 0 | 0 | 0 | 0 | 0 | 0 | 0 | 6
130 | Bad Nauheim-Steinfurth | Handbohrung 14a Wettertal |  |  | 8.7554 | 50.384 | 482612.498 | 5581356.53 | 136 | Hand drilling | 1 |  |  |  |  | Unconsolidated rocks | Pleistocene | Quaternary | - | M | - | - | 6 |  |  | 1968-07-04 | 1 | Hessisches Landesamt für Bodenforschung, Wiesbaden | Scharpff 1970, pg. 292; Scharpff 1974, Tab. 5 (Appendix); Scharpff 1976, pg. 136-137; Tab. 12 (Appendix) |  | n.s. | [6 empty] | 0 | 110.3 | 76.7 |  |  |  | 15335 |  | 4873.7 | 138.6 | 559.9 | 7982.3 | 30.3 | 1670.2 |  | 80 |  |  | 0 |  |  |  |  | 0 | [29 empty] | n.s. | [31 empty] | 1 | 1 | 0 | 0 | 0 | 0 | 0 | 0 | 1 | 0 | 1 | 0 | 0 | 0 | 0 | 1 | 1 | 4873.7 | 80 | 138.6 | 559.9 |  | 0 | 1670.2 |  | 0 | 30.3 | 7982.3 | [28 empty] | 0 | 0 | 0 | 0 | 0 | 0 | 0 | 0 | 0 | 0 | 0 | 6
131 | Bad Nauheim-Steinfurth | Handbohrung Wettertal |  |  | 8.7462 | 50.3973 | 481962.758 | 5582835.938 | 137 | Hand drilling | 1 |  |  |  |  | Unconsolidated rocks | Pleistocene | Quaternary | - | M | - | - | 6 |  |  | 1968-07-05 | 1 | Hessisches Landesamt für Bodenforschung, Wiesbaden | Scharpff 1974, Tab. 5 (Appendix); Scharpff 1976, Tab. 12 (Appendix) |  | n.s. |  | 6.9 | [5 empty] | 87.7 | 38.5 |  |  |  | 4994.4 |  | 909 | 110.7 | 444.7 | 2168.3 | 165.3 | 839.4 |  | 357 |  |  | 0 | [34 empty] | n.s. | [31 empty] | 1 | 1 | 0 | 0 | 0 | 0 | 0 | 0 | 1 | 0 | 1 | 0 | 0 | 0 | 0 | 1 | 1 | 909 | 357 | 110.7 | 444.7 |  | 0 | 839.4 |  |  | 165.3 | 2168.3 | [28 empty] | 0 | 0 | 0 | 0 | 0 | 0 | 0 | 0 | 0 | 0 | 0 | 6
132 | Bad Nauheim-Steinfurth | Handbohrung Wettertal |  |  | 8.7556 | 50.384 | 482622.494 | 5581356.53 | 136 | Hand drilling | 1 |  |  |  |  | Unconsolidated rocks | Pleistocene | Quaternary | - | M | - | - | 6 |  |  | 1968-07-05 | 1 | Hessisches Landesamt für Bodenforschung, Wiesbaden | Scharpff 1974, Tab. 5 (Appendix); Scharpff 1976, Tab. 12 (Appendix) |  | n.s. | [7 empty] | 35.6 | 36.7 |  |  |  | 2050.5 |  | 375.5 | 37 | 193.9 | 593.4 | 33.1 | 799.1 |  | 18.5 |  |  | 0 | [34 empty] | n.s. | [31 empty] | 1 | 1 | 0 | 0 | 0 | 0 | 0 | 0 | 1 | 0 | 1 | 0 | 0 | 0 | 0 | 1 | 1 | 375.5 | 18.5 | 37 | 193.9 |  | 0 | 799.1 |  |  | 33.1 | 593.4 | [28 empty] | 0 | 0 | 0 | 0 | 0 | 0 | 0 | 0 | 0 | 0 | 0 | 6
133 | Bad Nauheim-Steinfurth | Sauerbrunnen |  |  | 8.7564 | 50.3854 | 482682.47 | 5581506.47 | 137 | Spring | 0 |  |  |  |  | Unconsolidated rocks | Pleistocene | Quaternary | - | M | - | A | 6 |  | Na-Ca-Cl-HCO3-acidulous water | 1968-07-04 | 1 | Hessisches Landesamt für Bodenforschung, Wiesbaden | Scharpff 1970, pg. 292; Scharpff 1974, Tab. 5 (Appendix); Scharpff 1976, pg. 132, Tab. 12 (Appendix) |  | 10.7 |  | 5.85 |  |  |  |  | 0.04 | 37.3 | 43.1 |  |  |  | 2622.9 |  | 584 | 44.3 | 193.9 | 819.4 | 14.4 | 939.4 |  | 22.9 |  |  | 0 |  |  |  |  | 4.6 | [29 empty] | 1755 | [31 empty] | 1 | 1 | 0 | 0 | 0 | 0 | 1 | 0 | 0 | 0 | 1 | 0 | 0 | 0 | 1 | 0 | 2 | 584 | 22.9 | 44.3 | 193.9 |  | 0 | 939.4 |  | 4.6 | 14.4 | 819.4 | [28 empty] | 0 | 0 | 0 | 0 | 0 | 0 | 0 | 0 | 0 | 0 | 0 | 6
134 | Bad Orb | Ludwigsquelle |  |  | 9.349 | 50.2261 | 524895.578 | 5563833.542 | 174 | Borehole | 58 |  |  |  |  | ? | Zechstein | Permian | - | - | B | A | 6 |  |  | xx/xx/1896 | 1 | K. Greiner, Pharmazeutisches Institut, Gießen | Himstedt et al. 1907, pg. 211; Seyfried 1912, pg. 23 | T: 12.5-13.0°C | 12.8 |  |  |  | 1.2073 | 13 |  | 2.22 | [5 empty] | 20757.7965 |  | 6190 | 180.8 | 868.5 | 10570 | 999.2 | 1351 | 1.482 | 463.6 | 0.295 | 1.34 | 46.87 | 6.813 |  | 8.57 | Traces |  |  |  | 67.65 |  |  | 1367 | 282.5 | 27 | [21 empty] | 2692 | Traces | [30 empty] | 1 | 0 | 1 | 0 | 0 | 0 | 1 | 0 | 0 | 0 | 0 | 1 | 0 | 0 | 1 | 0 | 2 | 6190 | 463.6 | 180.8 | 868.5 | 6.813 | 46.87 | 1351 |  |  | 999.2 | 10570 | [28 empty] | 0 | 0 | 0 | 0 | 0 | 0 | 0 | 0 | 0 | 0 | 0 | 6
135 | Bad Orb | Ludwigsquelle |  |  | 9.349 | 50.2261 | 524895.578 | 5563833.542 | 174 | Borehole | 58 |  |  |  |  | ? | Zechstein | Permian | - | M | - | A | 6 |  | Ferruginous acidulous brine | before 1975 | 2 |  | Carlé 1975, pg.224-225 |  | 13 | [6 empty] | 2.5 |  |  |  |  | 11519 | 11505 |  | 3262 | 120 | 554 | 5388 | 664 | 1257 |  | 247 |  |  | 13 | [34 empty] | 1765 | [31 empty] | 0 | 0 | 1 | 0 | 0 | 0 | 1 | 0 | 0 | 0 | 1 | 0 | 0 | 0 | 1 | 0 | 2 | 3262 | 247 | 120 | 554 |  | 13 | 1257 |  |  | 664 | 5388 | [28 empty] | 0 | 0 | 0 | 0 | 0 | 0 | 0 | 0 | 0 | 0 | 0 | 6
136 | Bad Orb | Ludwigsquelle |  |  | 9.349 | 50.2261 | 524895.578 | 5563833.542 | 174 | Borehole | 58 |  |  |  |  | ? | Zechstein | Permian | - | M | - | A | 6 |  | F, Na-Cl-acidulous water | 2002-10-01 | 3 | Institut Fresenius, Taunusstein | Käß & Käß 2008, pg. 742-746 |  | 13.5 | 19090 | 6.49 | 262 |  |  |  | 6.67 |  |  |  |  | 13233.3 | 13232.572 |  | 3843 | 133 | 603 | 6300 | 691 | 1365 | 4.5 | 245 | 11.24 | 1.4 | 14 | 1.7 | 1.9 | 2.3 | 0.019 | <0.03 | <0.005 |  | 9.7 | 5.35 | <1 | 168 | 280 | 15 |  | <5 | <10 | <10 |  | <10 | <0.5 | <10 | <10 | <20 |  | <1 | <1 | <5 |  |  |  |  | <10 | <100 | 0.48 | 1779 | 0.011 | [19 empty] | 8.9 | [10 empty] | 0 | 0 | 1 | 0 | 0 | 0 | 1 | 0 | 0 | 0 | 1 | 0 | 0 | 0 | 1 | 0 | 2 | 3843 | 245 | 133 | 603 | 1.7 | 14 | 1365 |  |  | 691 | 6300 | [28 empty] | 0 | 0 | 0 | 0 | 0 | 0 | 0 | 0 | 0 | 0 | 0 | 6
137 | Bad Orb | Martinusquelle |  |  | 9.3419 | 50.2312 | 524385.782 | 5564393.318 | 164 | Borehole | 30 |  |  |  |  | Sandstone | Buntsandstein | Triassic | - | M | - | A | 6 |  |  | xx/xx/1906 | 1 | E. Hintz & L. Grünhut | Himstedt et al. 1907, pg. 211-212 |  | 10.6 |  |  |  | 1.01 | 15 | [7 empty] | 14139.698 |  | 3591 | 194.6 | 939.9 | 5952 | 1324 | 1856 | 4.841 | 221.5 | 7.37 | 1.719 | 16.69 | 2.441 |  | 2.732 | 0.019 | 2.161 |  |  | 18.42 | 3.829 |  |  | 159 | [6 empty] | Traces | [13 empty] | 317 |  | 2322 | [31 empty] | 1 | 0 | 1 | 0 | 0 | 0 | 1 | 0 | 0 | 0 | 1 | 0 | 0 | 0 | 1 | 0 | 2 | 3591 | 221.5 | 194.6 | 939.9 | 2.441 | 16.69 | 1856 |  | 2.161 | 1324 | 5952 | [28 empty] | 0 | 0 | 0 | 0 | 0 | 0 | 0 | 0 | 0 | 0 | 0 | 6
138 | Bad Orb | Martinusquelle |  |  | 9.3419 | 50.2312 | 524385.782 | 5564393.318 | 164 | Borehole | 30 |  |  |  |  | Sandstone | Buntsandstein | Triassic | - | M | - | A | 6 |  | Ferruginous Ca-acidulous brine | before 1975 | 2 |  | Carlé 1975, pg.224-225 |  | 13 | [6 empty] | 0.3 |  |  |  |  | 15808 | 15783 |  | 3802 | 207 | 1193 | 6176 | 2073 | 2025 |  | 290 |  |  | 17 | [34 empty] | 1842 | [31 empty] | 0 | 0 | 1 | 0 | 0 | 0 | 1 | 0 | 0 | 0 | 1 | 0 | 0 | 0 | 1 | 0 | 2 | 3802 | 290 | 207 | 1193 |  | 17 | 2025 |  |  | 2073 | 6176 | [28 empty] | 0 | 0 | 0 | 0 | 0 | 0 | 0 | 0 | 0 | 0 | 0 | 6
139 | Bad Orb | Martinusquelle |  |  | 9.3419 | 50.2312 | 524385.782 | 5564393.318 | 164 | Borehole | 30 |  |  |  |  | Sandstone | Buntsandstein | Triassic | - | M | - | A | 6 |  | Ferruginous Na-Ca-Cl-acidulous water | 1951-05-07 | 3 |  | Nielsen & Rambow 1969, pg. 362, Tafel 14; Diederich et al. 1991, pg. 78-79 |  | 13 | [11 empty] | 16845 | 16523.91 |  | 4255 | 220.9 | 1154 | 6999 | 2055 | 1817 |  |  |  |  | 23.01 | [34 empty] | 1883 | [19 empty] | 10.6 | [11 empty] | 0 | 0 | 1 | 0 | 0 | 0 | 1 | 0 | 0 | 0 | 1 | 0 | 0 | 0 | 1 | 0 | 2 | 4255 |  | 220.9 | 1154 |  | 23.01 | 1817 |  |  | 2055 | 6999 | [28 empty] | 0 | 0 | 0 | 0 | 0 | 0 | 0 | 0 | 0 | 0 | 0 | 6
140 | Bad Orb | Martinusquelle |  |  | 9.3419 | 50.2312 | 524385.782 | 5564393.318 | 164 | Borehole | 30 |  |  |  |  | Sandstone | Buntsandstein | Triassic | - | M | - | A | 6 |  |  | 1988-04-07 | 4 | Institut Fresenius, Wiesbaden/University of Cambridge | Fresenius & Kußmaul 1990, pg. 299-230; Griesshaber et al. 1992, pg. 218, 225,233 | Date of hydrochemical analysis unknown; 3He/4He: 0.68 on pages 225 and 233, but 0.13 on page 218 | 13 |  | 6 | [10 empty] | 14907 |  | 3665 | 190 | 1076 | 5588 | 2172 | 1990 |  | 226 | [37 empty] | 1986 | [13 empty] | -65.7 | 1.5 ± 1.1 | 0.68 | -2.15 |  | -9.58 |  |  | 1.102 | 0.7 | 0.167 | 0.235 | [6 empty] | 0 | 0 | 1 | 0 | 0 | 0 | 1 | 0 | 0 | 0 | 1 | 0 | 0 | 0 | 1 | 0 | 2 | 3665 | 226 | 190 | 1076 |  |  | 1990 |  |  | 2172 | 5588 | [28 empty] | 0 | 0 | 0 | 0 | 0 | 0 | 0 | 0 | 0 | 0 | 0 | 6
141 | Bad Orb | Martinusquelle |  |  | 9.3419 | 50.2312 | 524385.782 | 5564393.318 | 164 | Borehole | 30 |  |  | Artesian |  | Sandstone | Buntsandstein | Triassic | - | M | - | A | 6 |  | F, Na-Ca-Cl-SO4-acidulous water | 2002-10-01 | 5 | Institut Fresenius, Taunusstein | Käß & Käß 2008, pg. 742-746 |  | 13.2 | 16910 | 6.06 | 234 |  |  |  | 0.12 |  |  |  |  | 8382.414 | 12736.1 |  | 3000 | 176 | 951 | 4505 | 2100 | 1772 | 4.4 | 172 | 9.91 | 1.4 | 11.7 | 1.4 | 1.4 | 2.6 | 0.019 | <0.03 | <0.005 |  | 20.5 | 6.2 | <1 | 215 | <1 | 340 | 16 | <5 | <10 | <10 |  | <10 | <0.5 | <10 | <10 | <20 |  |  | <1 | <3 |  |  |  |  | <10 | <100 | 0.77 | 1730 | 0.006 | [19 empty] | 9 | [10 empty] | 0 | 0 | 1 | 0 | 0 | 0 | 1 | 0 | 0 | 0 | 1 | 0 | 0 | 0 | 1 | 0 | 2 | 3000 | 172 | 176 | 951 | 1.4 | 11.7 | 1772 |  |  | 2100 | 4505 | [28 empty] | 0 | 0 | 0 | 0 | 0 | 0 | 0 | 0 | 0 | 0 | 0 | 6
142 | Bad Orb | Philippsquelle |  |  | 9.3496 | 50.2262 | 524935.562 | 5563843.538 | 175 | Borehole | 75 |  |  |  |  | ? | Zechstein | Permian | - | - | B | A | 6 |  |  | xx/xx/1892 | 1 | Prof. Th. Dietrich, Marburg | Himstedt et al. 1907, pg. 210; Seyfried 1912, pg. 23 |  | 13.3 |  |  |  | 1.0181 | 15 |  | 3.33 | [5 empty] | 24639.55 |  | 7090 | 258.9 | 1231 | 12020 | 1470 | 2055 | 2.1 | 461.3 | Traces | 3.01 | 26 | 1.4 |  | 2.913 | 0.027 | Traces |  |  | 17.9 | Traces |  | Traces |  | Traces | [15 empty] | Traces | [5 empty] | 1983 | [31 empty] | 1 | 0 | 1 | 0 | 0 | 0 | 1 | 0 | 0 | 0 | 0 | 1 | 0 | 0 | 1 | 0 | 2 | 7090 | 461.3 | 258.9 | 1231 | 1.4 | 26 | 2055 |  |  | 1470 | 12020 | [28 empty] | 0 | 0 | 0 | 0 | 0 | 0 | 0 | 0 | 0 | 0 | 0 | 6
143 | Bad Orb | Philippsquelle |  |  | 9.3496 | 50.2262 | 524935.562 | 5563843.538 | 175 | Borehole | 75 |  |  |  |  | ? | Zechstein | Permian | - | - | B | A | 6 |  | Ferruginous acidulous brine | xx/xx/1951 | 2 | Laboratorium Fresenius, Wiesbaden | Carlé 1975, pg.224-225; Hölting 1981, pg. 142-143 |  | 12.7 | [6 empty] | 4.2 | 178.1 | 82.5 |  |  | 18305 | 20488.4839 |  | 5654 | 204.1 | 1153 | 9596 | 1301 | 2102 | 2.62 | 407.4 | 14.23 | 1 | 22.73 | 0.98 |  | 1.45 | 0.0041 |  |  |  | 23.01 | 4.25 |  |  | 273.1 | [6 empty] | 93 | [9 empty] | 13.7 |  |  |  | 330 |  | 1319 | [31 empty] | 0 | 0 | 1 | 0 | 0 | 0 | 1 | 0 | 0 | 0 | 0 | 1 | 0 | 0 | 1 | 0 | 2 | 5654 | 407.4 | 204.1 | 1153 | 0.98 | 22.73 | 2102 |  |  | 1301 | 9596 | [28 empty] | 0 | 0 | 0 | 0 | 0 | 0 | 0 | 0 | 0 | 0 | 0 | 6
144 | Bad Orb | Philippsquelle |  |  | 9.3496 | 50.2262 | 524935.562 | 5563843.538 | 175 | Borehole | 73.5 |  |  |  |  | ? | Zechstein | Permian | - | M | - | A | 6 |  | Ferruginous Na-Cl-acidulous water | 1966-12-02 | 3 |  | Diederich et al. 1991, pg. 78-79 |  | 12.5 | [11 empty] | 17074 | 16765.7 |  | 4806 | 172.6 | 913.5 | 7910 | 1223 | 1727 |  |  |  |  | 13.6 | [34 empty] | 1386 | [31 empty] | 0 | 0 | 1 | 0 | 0 | 0 | 1 | 0 | 0 | 0 | 1 | 0 | 0 | 0 | 1 | 0 | 2 | 4806 |  | 172.6 | 913.5 |  | 13.6 | 1727 |  |  | 1223 | 7910 | [28 empty] | 0 | 0 | 0 | 0 | 0 | 0 | 0 | 0 | 0 | 0 | 0 | 6
145 | Bad Orb | Philippsquelle |  |  | 9.3496 | 50.2262 | 524935.562 | 5563843.538 | 175 | Borehole | 75 |  |  |  |  | ? | Zechstein | Permian | - | - | B | A | 6 |  | F, Na-Cl-acidulous brine | 2002-10-01 | 4 | Institut Fresenius, Taunusstein | Käß & Käß 2008, pg. 742-746 |  | 13.7 | 28400 | 6.61 | 180 |  |  |  | 6.67 |  |  |  |  | 20206.89 | 20202.781 |  | 5800 | 185 | 959 | 9660 | 1200 | 1952 | 7.1 | 380 | 14.3 | 2.2 | 12.6 | 1.6 | 1.6 | 5.2 | 0.32 | 0.7 | <0.005 |  | 13.3 | 7.3 | <1 | 218 | 330 | 13 |  | <5 | <10 | <10 |  | <10 | <0.5 | <10 | <10 | <20 |  | <1 | <1 | <5 |  |  |  |  | <10 | <100 | 0.38 | 1713 | 0.005 | [19 empty] | 4.7 | [10 empty] | 0 | 0 | 1 | 0 | 0 | 0 | 1 | 0 | 0 | 0 | 0 | 1 | 0 | 0 | 1 | 0 | 2 | 5800 | 380 | 185 | 959 | 1.6 | 12.6 | 1952 |  | 0.7 | 1200 | 9660 | [28 empty] | 0 | 0 | 0 | 0 | 0 | 0 | 0 | 0 | 0 | 0 | 0 | 6
146 | Bad Salzschlirf | Bonifatiusbrunnen |  |  | 9.5035 | 50.6226 | 535613.2892 | 5607982.8752 | 257 | Borehole | 26 |  |  |  |  | Sandstone | Lower Buntsandstein (S1-S2) | Triassic | - | M | - | - | 6 |  |  | xx/xx/1898 | 1 | T. Günther | Himstedt et al. 1907, pg. 227-228 | Position: map in Käß & Käß 2008 | 11 | [12 empty] | 16279.073 |  | 4862 | 215.2 | 559.3 | 7873 | 1290 | 1217 | 51.57 | 194.5 |  | 0.35 | 1.413 | [7 empty] | 14.74 | [26 empty] | 915.6 | [31 empty] | 1 | 0 | 1 | 0 | 0 | 0 | 1 | 0 | 0 | 0 | 1 | 0 | 0 | 1 | 0 | 0 | 1 | 4862 | 194.5 | 215.2 | 559.3 |  | 1.413 | 1217 |  |  | 1290 | 7873 | [28 empty] | 0 | 0 | 0 | 0 | 0 | 0 | 0 | 0 | 0 | 0 | 0 | 6
147 | Bad Salzschlirf | Bonifatiusbrunnen |  |  | 9.5035 | 50.6226 | 535613.2892 | 5607982.8752 | 257 | Borehole | 48 |  |  |  |  | Sandstone | Lower Buntsandstein (S1-S2) | Triassic | - | M | - | A | 6 |  | Na-Cl-acidulous water | xx/xx/1956 | 2 | Prof. Dr. K. Höll, Laboratorium für wateruntersuchung, Hameln | Kupfahl & Müller-Haeckel 1965, pg. 188; Diederich et al. 1991, pg. 70-71 | Position: map in Käß & Käß 2008 | 10.9 |  | 5.85 |  |  |  |  | 0.67 |  |  |  | 14728 | 15565.498 | 15605.955 |  | 5200 | 201.45 | 531.5 | 7127 | 1274.1 | 1077.55 | 3.05 | 141 |  | 0.005 | 1.11 | 1.45 | 0.11 | 0 | 0.001 | 6.889 | 0 |  | 12.74 | 28 | [25 empty] | 2385.5 | [31 empty] | 0 | 0 | 1 | 0 | 0 | 0 | 1 | 0 | 0 | 0 | 1 | 0 | 0 | 0 | 1 | 0 | 2 | 5200 | 141 | 201.45 | 531.5 | 1.45 | 1.11 | 1077.55 |  | 6.889 | 1274.1 | 7127 | [28 empty] | 0 | 0 | 0 | 0 | 0 | 0 | 0 | 0 | 0 | 0 | 0 | 6
148 | Bad Salzschlirf | Bonifatiusbrunnen |  |  | 9.5035 | 50.6226 | 535613.2892 | 5607982.8752 | 257 | Well | 48 |  |  |  |  | Sandstone | Lower Buntsandstein (S1-S2) | Triassic | - | M | - | A | 6 |  | Na-Cl-acidulous water | xx/xx/1960 | 3 | Prof. Dr. K. Höll, Laboratorium für wateruntersuchung, Hameln | Nielsen & Rambow 1969, pg. 362, Tafel 14; Carlé 1975, pg.227-228 | Position: map in Käß & Käß 2008 | 10.9 | [6 empty] | 0.7 |  |  |  |  | 14496 | 14495.727 |  | 4410.5 | 198.8 | 512.5 | 6885 | 1268.5 | 1030.7 | 3.15 | 132.6 |  | 0.005 | 1 | 1.45 | 0.115 | 1.89 | 0.017 | 7.25 |  |  | 12.75 | 29.5 | [25 empty] | 1980 | [19 empty] | 11.4 | [11 empty] | 0 | 0 | 1 | 0 | 0 | 0 | 1 | 0 | 0 | 0 | 1 | 0 | 0 | 0 | 1 | 0 | 2 | 4410.5 | 132.6 | 198.8 | 512.5 | 1.45 | 1 | 1030.7 |  | 7.25 | 1268.5 | 6885 | [28 empty] | 0 | 0 | 0 | 0 | 0 | 0 | 0 | 0 | 0 | 0 | 0 | 6
149 | Bad Salzschlirf | Hermann-Vollrath-Brunnen |  |  | 9.5037 | 50.6251 | 535631.282 | 5608255.766 | 237 | Borehole | 643 | 255.5 | 450.5 | Artesian |  | ? | Rotliegend | Permian | - | - | B | A | 6 |  | Na-Cl-acidulous brine | 2004-06-09 | 1 | Institut Dr. Nuss, Bad Kissingen | Käß & Käß 2008, pg. 850-854 | Several filter screens: 255.5-315.5, 350.5-400.5, 420.5-450.5 | 14.9 | 31400 | 9.31 |  |  |  |  | 2.7 |  |  |  |  | 21157.2 | 21157.14 |  | 6700 | 200 | 779 | 10107 | 1532 | 1521 | 4.4 | 264 |  | 0.31 | 11 | 0.53 |  |  |  | 23.6 |  |  | 14.3 | [26 empty] | 1602 | [31 empty] | 1 | 0 | 0 | 0 | 1 | 0 | 1 | 0 | 0 | 0 | 0 | 1 | 0 | 0 | 1 | 0 | 3 | 6700 | 264 | 200 | 779 | 0.53 | 11 | 1521 |  | 23.6 | 1532 | 10107 | [28 empty] | 0 | 0 | 0 | 0 | 0 | 0 | 0 | 0 | 0 | 0 | 0 | 6
150 | Bad Salzschlirf | Kurhausbrunnen |  |  | 9.5028 | 50.6254 | 535561.31 | 5608285.754 | 242 | Well | 209 |  |  |  |  | Sandstone | Lower Buntsandstein (S1-S2) | Triassic | - | - | B | A | 6 |  | Ferruginous acidulous brine | before 1975 | 1 |  | Kupfahl & Müller-Haeckel 1965, pg. 186; Nielsen & Rambow 1969, pg. 362, Tafel 14; Carlé 1975, pg.227-228 | T: 10-12°C | 11 | [6 empty] | 0.57 |  |  |  |  | 24465 | 24403 |  | 7572 | 163 | 1056 | 11790 | 1934 | 1706 |  | 172 |  |  | 10 | [34 empty] | 2860 | [19 empty] | 11 | [11 empty] | 1 | 0 | 0 | 1 | 0 | 0 | 1 | 0 | 0 | 0 | 0 | 1 | 0 | 0 | 1 | 0 | 3 | 7572 | 172 | 163 | 1056 |  | 10 | 1706 |  |  | 1934 | 11790 | [28 empty] | 0 | 0 | 0 | 0 | 0 | 0 | 0 | 0 | 0 | 0 | 0 | 6
151 | Bad Salzschlirf | Kurhausbrunnen (new) | Neubohrung 1980 |  | 9.5028 | 50.6254 | 535561.31 | 5608285.754 | 242 | Borehole | 120 | 56 | 114 | Artesian |  | Limestone | Muschelkalk | Triassic | - | M | - | - | 6 |  | Na-Cl-water | 2004-06-09 | 1 | Institut Dr. Nuss, Bad Kissingen | Käß & Käß 2008, pg. 850-854 | Several filter screens: 56-70, 74-80, 83-89, 94-102, 108-114 | 13.9 | 12400 | 6.54 |  |  |  |  | 4.2 |  |  |  |  | 8395.92 | 8395.84 |  | 2600 | 34.6 | 152 | 3229 | 772 | 1456 | 1.11 | 126 |  | 0.53 | 2.23 | 0.12 |  |  |  | 7.6 |  |  | 14.5 | [10 empty] | 150 | [15 empty] | 493 | [31 empty] | 1 | 0 | 0 | 1 | 0 | 0 | 1 | 0 | 0 | 0 | 1 | 0 | 0 | 1 | 0 | 0 | 2 | 2600 | 126 | 34.6 | 152 | 0.12 | 2.23 | 1456 |  | 7.6 | 772 | 3229 | [28 empty] | 0 | 0 | 0 | 0 | 0 | 0 | 0 | 0 | 0 | 0 | 0 | 6
152 | Bad Salzschlirf | Martinybrunnen I | Kinderbrunnen |  | 9.504 | 50.623 | 535651.274 | 5608025.858 | 255 | Well | 8 |  |  |  |  | Sandstone | Middle Buntsandstein (S3-S6) | Triassic | - | M | - | - | 6 |  |  | xx/xx/1865 | 1 | C. Leber | Himstedt et al. 1907, pg. 229-230 |  | 10.4 |  |  |  | 1.0053 | 12.9 | [7 empty] | 7025.8 |  | 1718 | 118.8 | 466.3 | 2950 | 621.4 | 1057 |  | 29.2 |  |  | 2.6 |  |  | 1.8 | 2.3 |  |  |  | 12 |  |  | 46400 | [23 empty] | 536.8 | [31 empty] | 1 | 1 | 0 | 0 | 0 | 0 | 1 | 0 | 0 | 0 | 1 | 0 | 0 | 1 | 0 | 0 | 1 | 1718 | 29.2 | 118.8 | 466.3 |  | 2.6 | 1057 |  |  | 621.4 | 2950 | [28 empty] | 0 | 0 | 0 | 0 | 0 | 0 | 0 | 0 | 0 | 0 | 0 | 6
153 | Bad Salzschlirf | Martinybrunnen I | Kinderbrunnen |  | 9.504 | 50.623 | 535651.274 | 5608025.858 | 255 | Well | 8 |  |  |  |  | Sandstone | Middle Buntsandstein (S3-S6) | Triassic | - | M | - | - | 6 |  | Na-Cl-mineral water | before 1975 | 2 |  | Carlé 1975, pg.227-228 | Depth: 24 m in Käß & Käß 2008; T: 10-12°C; Q: 0.3-1.0 L/s | 11 | [6 empty] | 3.3 |  |  |  |  | 2180 | 2129 |  | 570 | 41 | 110 | 982 | 203 | 204 |  | 19 | [37 empty] | 181 | [31 empty] | 0 | 1 | 0 | 0 | 0 | 0 | 1 | 0 | 0 | 0 | 1 | 0 | 0 | 1 | 0 | 0 | 1 | 570 | 19 | 41 | 110 |  |  | 204 |  |  | 203 | 982 | [28 empty] | 0 | 0 | 0 | 0 | 0 | 0 | 0 | 0 | 0 | 0 | 0 | 6
154 | Bad Salzschlirf | Martinybrunnen III |  |  | 9.5037 | 50.6231 | 535631.282 | 5608035.854 | 243 | Borehole | 70 | 41 | 58 | 239.2 |  | Sandstone | Middle Buntsandstein (S3-S6) | Triassic | - | M | - | - | 6 |  | Na-Cl-water | 2004-06-09 | 1 | Institut Dr. Nuss, Bad Kissingen | Käß & Käß 2008, pg. 850-854 | Two filter screens: 41-53, 56-58 | 11.5 | 9830 | 6.17 |  |  |  |  | 5 |  |  |  |  | 5927.616 | 5926.496 |  | 1831 | 61 | 196 | 2698 | 613 | 450 | 1.05 | 49 |  | 0.08 | 0.014 | 0.092 | 0.15 |  |  | 10.7 |  |  | 16.4 | [10 empty] | 7 | [6 empty] | 3 | [8 empty] | 497 | [31 empty] | 1 | 0 | 1 | 0 | 0 | 0 | 1 | 0 | 0 | 0 | 1 | 0 | 0 | 1 | 0 | 0 | 1 | 1831 | 49 | 61 | 196 | 0.092 | 0.014 | 450 |  | 10.7 | 613 | 2698 | [28 empty] | 0 | 0 | 0 | 0 | 0 | 0 | 0 | 0 | 0 | 0 | 0 | 6
155 | Bad Salzschlirf | Schwefelbrunnen |  |  | 9.5048 | 50.6249 | 535703.2532 | 5608237.7732 | 246 | Well | 11.5 |  |  |  |  | Limestone | Muschelkalk | Triassic | - | M | - | - | 6 |  | Ferruginous and sulphurous Na-Cl-HCO3-mineral water | xx/xx/1863 | 1 | Dannenberg | Himstedt et al. 1907, pg. 230; Carlé 1975, pg.227-228 | Position: map in Käß & Käß 2008 | 10.2 |  |  |  | 1.0029 | 22.5 |  | 0.3 - 1.0 | [5 empty] | 3175.8 |  | 631.6 | 32.2 | 326.5 | 827.4 | 448.3 | 871.5 | Traces | 25 |  |  | 13.3 |  |  | Traces | Traces | [30 empty] | 750.1 | 8.21 | [30 empty] | 1 | 0 | 1 | 0 | 0 | 0 | 1 | 0 | 0 | 0 | 1 | 0 | 0 | 1 | 0 | 0 | 1 | 631.6 | 25 | 32.2 | 326.5 |  | 13.3 | 871.5 |  |  | 448.3 | 827.4 | [28 empty] | 0 | 0 | 0 | 0 | 0 | 0 | 0 | 0 | 0 | 0 | 0 | 6
156 | Bad Salzschlirf | Sprudelbrunnen |  |  | 9.504 | 50.6219 | 535651.274 | 5607905.906 | 251 | Well | 310 |  |  |  |  | Sandstone | Lower Buntsandstein (S1-S2) | Triassic | - | - | B | - | 6 |  |  | xx/xx/1903 | 1 | T. Günther | Himstedt et al. 1907, pg. 228 | Position: map in Käß & Käß 2008 | n.s. | [12 empty] | 46155.69 |  | 13760 | 517.9 | 1464 | 21590 | 3421 | 4257 | 13.69 | 374.6 |  | 4.23 | 716.2 | [7 empty] | 37.07 | [26 empty] | 531.2 | [31 empty] | 1 | 0 | 0 | 1 | 0 | 0 | 0 | 0 | 1 | 0 | 0 | 1 | 0 | 1 | 0 | 0 | 2 | 13760 | 374.6 | 517.9 | 1464 |  | 716.2 | 4257 |  |  | 3421 | 21590 | [28 empty] | 0 | 0 | 0 | 0 | 0 | 0 | 0 | 0 | 0 | 0 | 0 | 6
157 | Bad Salzschlirf | Sprudelbrunnen |  |  | 9.504 | 50.6219 | 535651.274 | 5607905.906 | 251 | Well | 310 |  |  |  |  | Sandstone | Lower Buntsandstein (S1-S2) | Triassic | - | - | B | A | 6 |  | Ferruginous acidulous brine | xx/xx/1956 | 2 | Prof. Dr. K. Höll, Laboratorium für wateruntersuchung, Hameln | Kupfahl & Müller-Haeckel 1965, pg. 188; Carlé 1975, pg.227-228; Diederich et al. 1991, pg. 70-71 | Position: map in Käß & Käß 2008; Na: 15068 mg/L in Carlé 1975 | 14.8 |  | 6.03 |  |  |  |  | 1.74 |  |  |  | 45384 | 47593.5 | 47642.7256 |  | 15540 | 416.1 | 1552.55 | 23313 | 3560.5 | 2842.6 | 6.35 | 313 | 13.82 | 1.35 | 21.22 | 1.24 | 0.21 | 0 | 0.001 | 0.54 | 0 |  | 11.44 | 38.03 |  | 10500 | 19.8 | 1 | [5 empty] | 50 | [9 empty] | 53.8 |  |  |  | 150 |  | 3785 | [31 empty] | 0 | 0 | 0 | 1 | 0 | 0 | 1 | 0 | 0 | 0 | 0 | 1 | 0 | 0 | 1 | 0 | 3 | 15540 | 313 | 416.1 | 1552.55 | 1.24 | 21.22 | 2842.6 |  | 0.54 | 3560.5 | 23313 | [28 empty] | 0 | 0 | 0 | 0 | 0 | 0 | 0 | 0 | 0 | 0 | 0 | 6
158 | Bad Salzschlirf | Sprudelbrunnen |  |  | 9.504 | 50.6219 | 535651.274 | 5607905.906 | 251 | Well | 310 |  |  |  |  | Sandstone | Lower Buntsandstein (S1-S2) | Triassic | - | - | - | - | 6 |  |  | 1988-05-03 | 3 | Institut Fresenius, Wiesbaden/University of Cambridge | Fresenius & Kußmaul 1990, pg. 299-230; Griesshaber et al. 1992, pg. 218 | Position: map in Käß & Käß 2008; Without hydrochemical data | n.s. | [59 empty] | n.s. | [13 empty] | -68 | 0.8 ± 1.4 | 0.55 | -3.5 |  | -9.91 |  |  | 3.36 | 1.2 | 1.28 | 0.88 | [6 empty] | 0 | 0 | 0 | 1 | 0 | 0 | 0 | 0 | 1 | 0 | 0 | 0 | 1 | 0 | 0 | 1 | 1 | [34 empty] | 0 | 1 | 0 | 0 | 0 | 0 | 0 | 0 | 0 | 0 | 0 | 0 | 0 | 0 | 0 | 0 | 6
159 | Bad Salzschlirf | Sturmiusbrunnen |  |  | 9.5034 | 50.6233 | 535611.29 | 5608055.846 | 260 | Well | 102 |  |  |  |  | Sandstone | Lower Buntsandstein (S1-S2) | Triassic | - | M | - | A | 6 |  | Na-Cl-acidulous water | before 1975 | 1 |  | Carlé 1975, pg.227-228 | T: 10-12°C | 11 | [6 empty] | 0.3 - 1.0 |  |  |  |  | 10785 | 10759 |  | 3388 | 96 | 385 | 5212 | 851 | 741 |  | 84 |  |  | 2 | [34 empty] | 1730 | [31 empty] | 1 | 0 | 0 | 1 | 0 | 0 | 1 | 0 | 0 | 0 | 1 | 0 | 0 | 0 | 1 | 0 | 3 | 3388 | 84 | 96 | 385 |  | 2 | 741 |  |  | 851 | 5212 | [28 empty] | 0 | 0 | 0 | 0 | 0 | 0 | 0 | 0 | 0 | 0 | 0 | 6
160 | Bad Salzschlirf | Tempelquelle |  |  | 9.5051 | 50.6286 | 535721.246 | 5608645.61 | 245 | Well | 4 |  |  |  |  | Limestone | Muschelkalk | Triassic | - | M | - | A | 6 |  |  | xx/xx/1849 | 1 | C. Leber | Himstedt et al. 1907, pg. 229-230 | Position: map in Käß & Käß 2008 | 12.9 |  |  |  | 1.0178 | 12.9 | [7 empty] | 16981.76 |  | 4471 | 362.4 | 909.9 | 7784 | 1478 | 1767 | Traces | 103.8 |  | Traces | 24.8 | Traces |  | 5 | 5 |  |  |  | 9.5 |  |  | 61360 | [23 empty] | 1161 | [31 empty] | 1 | 1 | 0 | 0 | 0 | 0 | 1 | 0 | 0 | 0 | 1 | 0 | 0 | 0 | 1 | 0 | 2 | 4471 | 103.8 | 362.4 | 909.9 |  | 24.8 | 1767 |  |  | 1478 | 7784 | [28 empty] | 0 | 0 | 0 | 0 | 0 | 0 | 0 | 0 | 0 | 0 | 0 | 6
161 | Bad Salzschlirf | Tempelquelle |  |  | 9.5051 | 50.6286 | 535721.246 | 5608645.61 | 245 | Well | 4 |  |  |  |  | Limestone | Muschelkalk | Triassic | - | M | - | A | 6 |  | Na-Cl-acidulous water | before 1975 | 2 |  | Kupfahl & Müller-Haeckel 1965, pg. 186; Carlé 1975, pg.227-228 | Position: map in Käß & Käß 2008; T: 10-12°C | 11 | [6 empty] | 2 |  |  |  |  | 10636 | 10628 |  | 2945 | 192 | 494 | 4716 | 863 | 1281 |  | 131 |  |  | 6 | [34 empty] | 1700 | [31 empty] | 0 | 1 | 0 | 0 | 0 | 0 | 1 | 0 | 0 | 0 | 1 | 0 | 0 | 0 | 1 | 0 | 2 | 2945 | 131 | 192 | 494 |  | 6 | 1281 |  |  | 863 | 4716 | [28 empty] | 0 | 0 | 0 | 0 | 0 | 0 | 0 | 0 | 0 | 0 | 0 | 6
162 | Bad Schwalbach | Adelheidbrunnen |  |  | 8.0664 | 50.1312 | 433272.242 | 5553637.622 | 336.22 | Shaft | 40 |  |  |  |  | Slate | Hunsrück-Schist | Devonian | - | - | - | A | 6 |  |  | xx/xx/1865 | 1 | R. Fresenius | Himstedt et al. 1907, pg. 338; Stengel-Rutkowski 1987, S. 334 |  | 9.8 | [6 empty] | 1.17 | [5 empty] | 835.863 |  | 21.58 | 42.13 | 99.25 | 3.971 | 13.81 | 588.9 | 0.194 | 3.27 | 0.58 | 0.493 | 14.77 | 1.971 |  |  |  | 2.533 |  |  | 42.35 |  |  | 61 | [23 empty] | 2029 | [31 empty] | 1 | 0 | 1 | 0 | 0 | 0 | 1 | 0 | 0 | 1 | 0 | 0 | 0 | 0 | 1 | 0 | 1 | 21.58 | 3.27 | 42.13 | 99.25 | 1.971 | 14.77 | 588.9 |  | 2.533 | 13.81 | 3.971 | [28 empty] | 0 | 0 | 0 | 0 | 0 | 0 | 0 | 0 | 0 | 0 | 0 | 6
163 | Bad Schwalbach | Adelheidbrunnen |  |  | 8.0664 | 50.1312 | 433272.242 | 5553637.622 | 336.22 | Shaft | 40 |  |  |  |  | Slate | Hunsrück-Schist | Devonian | - | M | - | A | 6 |  | Ferruginous Ca-Mg-HCO3-acidulous water | before 1975 | 2 |  | Carlé 1975, pg. 200 | T: 7-9°C | 8 | [6 empty] | 0.33 |  |  |  |  | 1126 | 1081 |  | 32 | 57 | 134 | 6 | 17 | 811 |  | 3 |  |  | 21 | [34 empty] | 1432 | [31 empty] | 0 | 0 | 1 | 0 | 0 | 0 | 1 | 0 | 0 | 0 | 1 | 0 | 0 | 0 | 1 | 0 | 2 | 32 | 3 | 57 | 134 |  | 21 | 811 |  |  | 17 | 6 | [28 empty] | 0 | 0 | 0 | 0 | 0 | 0 | 0 | 0 | 0 | 0 | 0 | 6
164 | Bad Schwalbach | Champagnerbrunnen |  |  | 8.0678 | 50.1374 | 433382.198 | 5554327.346 | 311.89 | Shaft | 10 |  |  |  |  | Slate | Hunsrück-Schist | Devonian | - | M | - | A | 6 |  | Ca-Mg-HCO3-acidulous water | xx/xx/1939 | 1 |  | Carlé 1975, pg. 200; Stengel-Rutkowski 1987, pg. 334; Diederich et al. 1991, pg. 72-73 | Depth: 8-12 m | 10.1 | [6 empty] | 0.07 |  |  |  |  | 1183 | 1129 |  | 35 | 72 | 131 | 15 | 26 | 838 |  | 3 |  |  | 9 | [34 empty] | 2316 | [31 empty] | 1 | 1 | 0 | 0 | 0 | 0 | 1 | 0 | 0 | 0 | 1 | 0 | 0 | 0 | 1 | 0 | 2 | 35 | 3 | 72 | 131 |  | 9 | 838 |  |  | 26 | 15 | [28 empty] | 0 | 0 | 0 | 0 | 0 | 0 | 0 | 0 | 0 | 0 | 0 | 6
165 | Bad Schwalbach | Ehebrunnen |  |  | 8.0629 | 50.1318 | 433022.342 | 5553707.594 | 329.22 | Shaft | 10 |  |  |  |  | Slate | Hunsrück-Schist | Devonian | - | M | - | A | 6 |  |  | xx/xx/1859 | 1 | R. Fresenius | Himstedt et al. 1907, pg. 337-338; Stengel-Rutkowski 1987, pg. 334 | Depth: 8-12 m | 9.2 | [6 empty] | 0.21 | [5 empty] | 1088.111 |  | 23.69 | 55.04 | 137.8 | 3.61 | 7.67 | 788.7 |  | 2.601 |  |  | 17.48 | 2.16 | [6 empty] | 49.36 | [26 empty] | 2305 | [31 empty] | 1 | 1 | 0 | 0 | 0 | 0 | 1 | 0 | 0 | 0 | 1 | 0 | 0 | 0 | 1 | 0 | 2 | 23.69 | 2.601 | 55.04 | 137.8 | 2.16 | 17.48 | 788.7 |  |  | 7.67 | 3.61 | [28 empty] | 0 | 0 | 0 | 0 | 0 | 0 | 0 | 0 | 0 | 0 | 0 | 6
166 | Bad Schwalbach | Ehebrunnen |  |  | 8.0629 | 50.1318 | 433022.342 | 5553707.594 | 329.22 | Shaft | 10 |  |  |  |  | Slate | Hunsrück-Schist | Devonian | - | - | - | A | 6 |  | Ferruginous acidulous water | before 1975 | 2 |  | Carlé 1975, pg. 200 | Depth: 8-12 m; T: 7-9°C | 8 | [6 empty] | 0.37 |  |  |  |  | 758 | 716 |  | 15 | 37 | 96 | 6 | 14 | 531 |  | 2 |  |  | 15 | [34 empty] | 1786 | [31 empty] | 0 | 1 | 0 | 0 | 0 | 0 | 1 | 0 | 0 | 1 | 0 | 0 | 0 | 0 | 1 | 0 | 1 | 15 | 2 | 37 | 96 |  | 15 | 531 |  |  | 14 | 6 | [28 empty] | 0 | 0 | 0 | 0 | 0 | 0 | 0 | 0 | 0 | 0 | 0 | 6
167 | Bad Schwalbach | Lindenbrunnen |  |  | 8.0727 | 50.1422 | 433737.056 | 5554847.138 | 300 | Shaft | 10 |  |  |  |  | Slate | Hunsrück-Schist | Devonian | - | M | - | A | 6 |  | Mg-Ca-HCO3-acidulous water | xx/xx/1866 | 1 | R. Fresenius | Himstedt et al. 1907, pg. 340; Carlé 1975, pg. 200; Stengel-Rutkowski 1987, pg. 334 | Bliesquelle at same position; Depth: 8-12 m | 9.2 | [6 empty] | 1.13 |  |  |  |  | 1092 | 1090.707 |  | 26.87 | 74.98 | 119.3 | 10.68 | 14.43 | 788.5 | 0.242 | 2.882 | 0.479 | 0.568 | 3.464 | 1.618 |  |  |  | 4.04 |  |  | 42.61 |  |  | 44 | [23 empty] | 2251 | [31 empty] | 1 | 1 | 0 | 0 | 0 | 0 | 1 | 0 | 0 | 0 | 1 | 0 | 0 | 0 | 1 | 0 | 2 | 26.87 | 2.882 | 74.98 | 119.3 | 1.618 | 3.464 | 788.5 |  | 4.04 | 14.43 | 10.68 | [28 empty] | 0 | 0 | 0 | 0 | 0 | 0 | 0 | 0 | 0 | 0 | 0 | 6
168 | Bad Schwalbach | Neubrunnen |  |  | 8.0586 | 50.1411 | 432732.458 | 5554737.182 | 328.01 | Shaft | 10 |  |  |  |  | Slate | Hunsrück-Schist | Devonian | - | - | - | A | 6 |  |  | xx/xx/1859 | 1 | R. Fresenius | Himstedt et al. 1907, pg. 338-339; Stengel-Rutkowski 1987, pg. 334 | Depth: 8-12 m | 9.2 | [6 empty] | 0.83 | [5 empty] | 722.942 |  | 12.75 | 42.45 | 70.26 | 3.769 | 9.247 | 512.4 |  | 2.35 |  |  | 27 | 3.536 | [6 empty] | 39.18 | [26 empty] | 2727 | [31 empty] | 1 | 1 | 0 | 0 | 0 | 0 | 1 | 0 | 0 | 1 | 0 | 0 | 0 | 0 | 1 | 0 | 1 | 12.75 | 2.35 | 42.45 | 70.26 | 3.536 | 27 | 512.4 |  |  | 9.247 | 3.769 | [28 empty] | 0 | 0 | 0 | 0 | 0 | 0 | 0 | 0 | 0 | 0 | 0 | 6
169 | Bad Schwalbach | Neubrunnen | Liebesbrunnen |  | 8.0586 | 50.1411 | 432732.458 | 5554737.182 | 328.01 | Shaft | 10 |  |  |  |  | Slate | Hunsrück-Schist | Devonian | - | - | - | A | 6 |  | Ferruginous acidulous water | before 1975 | 2 |  | Carlé 1975, pg. 200 | Depth: 8-12 m; T: 7-9°C | 8 | [6 empty] | 0.83 |  |  |  |  | 710 | 669 |  | 13 | 40 | 72 | 9 | 18 | 490 |  | 2 |  |  | 25 | [34 empty] | 2459 | [31 empty] | 0 | 1 | 0 | 0 | 0 | 0 | 1 | 0 | 0 | 1 | 0 | 0 | 0 | 0 | 1 | 0 | 1 | 13 | 2 | 40 | 72 |  | 25 | 490 |  |  | 18 | 9 | [28 empty] | 0 | 0 | 0 | 0 | 0 | 0 | 0 | 0 | 0 | 0 | 0 | 6
170 | Bad Schwalbach | Paulinenbrunnen |  |  | 8.0631 | 50.1344 | 433042.334 | 5553997.478 | 321.1 | Shaft | 10 |  |  |  |  | Slate | Hunsrück-Schist | Devonian | - | - | - | A | 6 |  |  | xx/xx/1853 | 1 | R. Fresenius | Himstedt et al. 1907, pg. 339-340; Stengel-Rutkowski 1987, pg. 334 | Rosenbrunnen at same position; Depth: 8-12 m | 9.8 |  |  |  | 0.99976 | 15.5 |  | 0.13 | [5 empty] | 594.66 |  | 10.01 | 32.18 | 59.95 | 4.011 | 6.513 | 418.6 |  | 1.855 |  |  | 23.64 | 4.131 | [6 empty] | 33.77 | Traces | [25 empty] | 2374 | 0.111 | [30 empty] | 1 | 1 | 0 | 0 | 0 | 0 | 1 | 0 | 0 | 1 | 0 | 0 | 0 | 0 | 1 | 0 | 1 | 10.01 | 1.855 | 32.18 | 59.95 | 4.131 | 23.64 | 418.6 |  |  | 6.513 | 4.011 | [28 empty] | 0 | 0 | 0 | 0 | 0 | 0 | 0 | 0 | 0 | 0 | 0 | 6
171 | Bad Schwalbach | Paulinenbrunnen |  |  | 8.0633 | 50.1345 | 433057.328 | 5554007.474 | 321.1 | Shaft | 10 |  |  |  |  | Slate | Hunsrück-Schist | Devonian | - | - | - | A | 6 |  | Ferruginous acidulous water | before 1975 | 2 |  | Carlé 1975, pg. 200 | Depth: 8-12 m; T: 7-9°C | 8 | [6 empty] | 0.72 |  |  |  |  | 503 | 472 |  | 10 | 27 | 55 | 6 | 16 | 341 |  | 2 |  |  | 15 | [34 empty] | 1192 | [31 empty] | 0 | 1 | 0 | 0 | 0 | 0 | 1 | 0 | 0 | 1 | 0 | 0 | 0 | 0 | 1 | 0 | 1 | 10 | 2 | 27 | 55 |  | 15 | 341 |  |  | 16 | 6 | [28 empty] | 0 | 0 | 0 | 0 | 0 | 0 | 0 | 0 | 0 | 0 | 0 | 6
172 | Bad Schwalbach | Schwalbenbrunnen |  |  | 8.0657 | 50.1314 | 433222.262 | 5553657.614 | 335.65 | Well | 93 |  |  |  |  | Slate | Hunsrück-Schist | Devonian | - | - | - | A | 6 |  |  | xx/xx/2010 | 1 | Hessisches Landesamt für Umwelt und Geologie, Wiesbaden; University of Cambridge | Stengel-Rutkowski 1987, pg. 334; Griesshaber et al. 1992, pg. 217, 224; Käß & Käß 2008, pg. 913-915; Mittelbach & Siebert 2014, pg. 30 | Without hydrochemical data | n.s. | [6 empty] | 0.9 |  |  |  |  | 1656 | [12 empty] | 24.5 | [34 empty] | 2090 | [13 empty] | -58.9 | 2.16 ± 0.06 | 1.9 | -3.73 |  | -9.23 | [12 empty] | 1 | 0 | 1 | 0 | 0 | 0 | 0 | 0 | 1 | 0 | 0 | 0 | 1 | 0 | 1 | 0 | 1 | [5 empty] | 24.5 | [28 empty] | 0 | 1 | 0 | 0 | 0 | 0 | 0 | 0 | 0 | 0 | 0 | 0 | 0 | 0 | 0 | 0 | 6
173 | Bad Schwalbach | Schwalbenbrunnen |  |  | 8.0657 | 50.1314 | 433222.262 | 5553657.614 | 335.65 | Well | 93 | 12.3 | 92.3 |  |  | Slate | Hunsrück-Schist | Devonian | - | M | - | A | 6 |  | Ferruginous acidulous water | 2013-07-04 | 2 | Institut Fresenius, Taunusstein | Staatsbad Bad Schwalbach 2020 | Several filter screens: 12.3-30.3, 36.3-40.4, 43.3-47.3, 50.3-54.3, 57.3-61.3, 66.3-92.3 | 11.2 | 1740 | 5.86 | 10 | 0.99992 | 20 |  | 0.33333 |  |  | 1 | 1070 | 1772 | 1771.0772 |  | 55.1 | 99 | 221 | 17 | 14 | 1280 | 0.24 | 2.1 | 1.7 | 0.19 | 23.4 | 4.1 | 0.11 | <0.05 | <0.005 | <0.3 | <0.005 |  | 52.8 | 0.12 | <0.5 | 11 | <1 | 130 | 3.2 | <0.2 | <1 | 1 | <5 | 50 | <0.1 | <1 | 14 | <0.5 | <5 | <1 | <1 | <1 |  | <1 | <0.2 | <0.2 | <1 | 8 | 1.3 | 2310 | <0.005 |  |  | 2.5 | 97.2 | 0.3 | <0.1 | <0.1 | <0.1 | <0.1 | <0.1 |  | <0.1 | [7 empty] | 1 | [10 empty] | 0 | 0 | 1 | 0 | 0 | 0 | 1 | 0 | 0 | 0 | 1 | 0 | 0 | 0 | 1 | 0 | 2 | 55.1 | 2.1 | 99 | 221 | 4.1 | 23.4 | 1280 |  |  | 14 | 17 | [28 empty] | 0 | 0 | 0 | 0 | 0 | 0 | 0 | 0 | 0 | 0 | 0 | 6
174 | Bad Schwalbach | Schwalbenbrunnen |  |  | 8.0657 | 50.1314 | 433222.262 | 5553657.614 | 335.65 | Well | 93 |  |  |  |  | Slate | Hunsrück-Schist | Devonian | - | M | - | A | 6 |  |  | 2019-09-04 | 3 | Institut Fresenius, Taunusstein | Staatsbad Bad Schwalbach 2020 |  | 11.1 | 1820 | 6.09 |  | 0.99999 | 20 |  | 0.25333 |  |  | <1 | 1180 | 1830 | 1830.86 |  | 58 | 108 | 241 | 10 | 9.6 | 1369 |  | 2.2 | 1.9 | 0.16 | 26.4 | 4.6 |  |  |  | <0.3 | <0.005 | <3 | [27 empty] | 1870 | [31 empty] | 0 | 0 | 1 | 0 | 0 | 0 | 1 | 0 | 0 | 0 | 1 | 0 | 0 | 0 | 1 | 0 | 2 | 58 | 2.2 | 108 | 241 | 4.6 | 26.4 | 1369 |  |  | 9.6 | 10 | [28 empty] | 0 | 0 | 0 | 0 | 0 | 0 | 0 | 0 | 0 | 0 | 0 | 6
175 | Bad Schwalbach | Stahlbrunnen |  |  | 8.0651 | 50.14 | 433192.274 | 5554617.23 | 317.81 | Shaft | 7.8 |  |  |  |  | Slate | Hunsrück-Schist | Devonian | - | - | - | A | 6 |  |  | xx/xx/1853 | 1 | R. Fresenius | Himstedt et al. 1907, pg. 339; Stengel-Rutkowski 1987, pg. 334 |  | 9.7 |  |  |  | 0.99972 | 15.5 |  | 0.23 | [5 empty] | 688.442 |  | 11.54 | 40.37 | 61.56 | 4.08 | 7.422 | 484.4 |  | 1.705 |  |  | 29.32 | [7 empty] | 41.67 | Traces |  | 6375 | [23 empty] | 2981 | 0.111 | [30 empty] | 1 | 1 | 0 | 0 | 0 | 0 | 1 | 0 | 0 | 1 | 0 | 0 | 0 | 0 | 1 | 0 | 1 | 11.54 | 1.705 | 40.37 | 61.56 |  | 29.32 | 484.4 |  |  | 7.422 | 4.08 | [28 empty] | 0 | 0 | 0 | 0 | 0 | 0 | 0 | 0 | 0 | 0 | 0 | 6
176 | Bad Schwalbach | Stahlbrunnen |  | Shaft with a diameter of about 15 m, tapping of three spring groups | 8.0651 | 50.14 | 433192.274 | 5554617.23 | 317.81 | Shaft | 7.8 |  |  |  |  | Slate | Hunsrück-Schist | Devonian | - | - | - | A | 6 |  | Ferruginous acidulous water | xx/xx/1934 | 2 | ?; University of Cambridge | Scherrer 1934, S. 593-594; Carlé 1975, pg. 200; Diederich et al. 1991, pg. 72-73; Griesshaber et al. 1992, pg. 217, 224 |  | 9.1 | [6 empty] | 0.38 |  |  |  |  | 709 | 661 |  | 11 | 40 | 69 | 8 | 12 | 490 |  | 2 |  |  | 29 | [34 empty] | 2665 | [15 empty] | 2.1 | -3.14 | [14 empty] | 0 | 1 | 0 | 0 | 0 | 0 | 1 | 0 | 0 | 1 | 0 | 0 | 0 | 0 | 1 | 0 | 1 | 11 | 2 | 40 | 69 |  | 29 | 490 |  |  | 12 | 8 | [28 empty] | 0 | 0 | 0 | 0 | 0 | 0 | 0 | 0 | 0 | 0 | 0 | 6
177 | Bad Schwalbach | Weinbrunnen |  |  | 8.0678 | 50.1374 | 433382.198 | 5554327.346 | 311.89 | Shaft | 10 |  |  |  |  | Slate | Hunsrück-Schist | Devonian | - | M | - | A | 6 |  |  | xx/xx/1853 | 1 | R. Fresenius | Himstedt et al. 1907, pg. 337; Stengel-Rutkowski 1987, pg. 334 | Depth: 8-12 m | 9.8 |  |  |  | 1.0006 | 15.5 |  | 1.16 | [5 empty] | 1766.708 |  | 80.7 | 115.1 | 159.2 | 5.242 | 8.304 | 1311 |  | 3.446 |  |  | 20.2 | 3.146 | [6 empty] | 60.37 | Traces | [25 empty] | 2673 | 0.104 | [30 empty] | 1 | 1 | 0 | 0 | 0 | 0 | 1 | 0 | 0 | 0 | 1 | 0 | 0 | 0 | 1 | 0 | 2 | 80.7 | 3.446 | 115.1 | 159.2 | 3.146 | 20.2 | 1311 |  |  | 8.304 | 5.242 | [28 empty] | 0 | 0 | 0 | 0 | 0 | 0 | 0 | 0 | 0 | 0 | 0 | 6
178 | Bad Schwalbach | Weinbrunnen |  |  | 8.0678 | 50.1374 | 433382.198 | 5554327.346 | 311.89 | Shaft | 10 |  |  |  |  | Slate | Hunsrück-Schist | Devonian | - | M | - | A | 6 |  | Ferruginous Mg-Ca-HCO3-acidulous water | xx/xx/1928 | 2 | Laboratorium Fresenius, Wiesbaden | Carlé 1975, pg.200; Diederich et al. 1991, pg. 72-73; Griesshaber et al. 1992, pg. 233 | Depth: 8-12 m; T: 10°C in Griesshaber et al. 1992; K: 14 mg/L in Griesshaber et al. 1991 | 9 |  | 6.3 |  |  |  |  | 0.83 |  |  |  |  | 1198 | 1197.76 |  | 60.55 | 71.91 | 112.1 | 15.26 | 35.22 | 836.8 |  | 3.5 |  |  | 17.09 | 1.03 | [6 empty] | 44.3 | [26 empty] | 2792 | [31 empty] | 0 | 1 | 0 | 0 | 0 | 0 | 1 | 0 | 0 | 0 | 1 | 0 | 0 | 0 | 1 | 0 | 2 | 60.55 | 3.5 | 71.91 | 112.1 | 1.03 | 17.09 | 836.8 |  |  | 35.22 | 15.26 | [28 empty] | 0 | 0 | 0 | 0 | 0 | 0 | 0 | 0 | 0 | 0 | 0 | 6
179 | Bad Schwalbach | Weinbrunnen |  |  | 8.0678 | 50.1374 | 433382.198 | 5554327.346 | 311.89 | Shaft | 10 |  |  |  |  | Slate | Hunsrück-Schist | Devonian | - | M | - | A | 6 |  | Mg-Ca-HCO3-CO2-mineral water | 2004-07-16 | 3 | Institut Fresenius, Taunusstein | Käß & Käß 2008, pg. 914-916 | Depth: 8-12 m | 11.6 | 1420 | 5.71 | 400 | 0.9998 | 20 |  | 1.16 |  |  |  |  | 1315.087 | 1314.736 |  | 65.5 | 86.4 | 130 | 67.8 | 36 | 853 | 0.26 | 2.6 | 1.1 | 0.17 | 17.1 | 4.4 | 0.15 | 0.06 | <0.005 | <0.3 | <0.005 |  | 50 | <0.05 |  | 61 | 1 | 120 |  | <0.5 |  | <2 |  |  | <0.1 |  | 14 | <1 |  | <1 | <1 | [7 empty] | 0.4 | 2290 | <0.005 | [19 empty] | 2 | 0.7 | [9 empty] | 0 | 1 | 0 | 0 | 0 | 0 | 1 | 0 | 0 | 0 | 1 | 0 | 0 | 0 | 1 | 0 | 2 | 65.5 | 2.6 | 86.4 | 130 | 4.4 | 17.1 | 853 |  |  | 36 | 67.8 | [28 empty] | 0 | 0 | 0 | 0 | 0 | 0 | 0 | 0 | 0 | 0 | 0 | 6
180 | Bad Soden (Taunus) | Alter Sprudel XXIV | Solsprudel |  | 8.5008 | 50.1459 | 464328.8144 | 5554977.086 | 146.11 | Well | 210 |  |  |  |  | Phyllite | Lorsbach-Formation | Silurian/Ordovician | T | - | B | - | 6 |  |  | xx/xx/1859 | 1 | W. Casselmann | Himstedt et al. 1907, pg. 246; Michels et al. 1930a, pg. 67 | T: 30.5°C in Michels et al. 1930a | 32 |  |  |  | 1.01 | 26 |  | 3.25 | [5 empty] | 17803.768 |  | 5737 | 60.26 | 551.1 | 9244 | 76.87 | 1748 | 0.429 | 302.4 |  | 10.01 | 32.05 | 3.455 | Traces | 1.103 | Traces |  |  |  | 36.42 |  |  | 671 | Traces | Traces | [21 empty] | 965.4 | [31 empty] | 1 | 0 | 0 | 1 | 0 | 0 | 0 | 1 | 0 | 0 | 0 | 1 | 0 | 1 | 0 | 0 | 3 | 5737 | 302.4 | 60.26 | 551.1 | 3.455 | 32.05 | 1748 |  |  | 76.87 | 9244 | [28 empty] | 0 | 0 | 0 | 0 | 0 | 0 | 0 | 0 | 0 | 0 | 0 | 6
181 | Bad Soden (Taunus) | Alter Sprudel XXIV | Solsprudel |  | 8.5008 | 50.1459 | 464328.8144 | 5554977.086 | 146.11 | Well | 210 |  |  |  |  | Phyllite | Lorsbach-Formation | Silurian/Ordovician | T | M | - | A | 6 |  | Ferruginous acidulous thermal brine | before 1975 | 2 |  | Carlé 1975, pg. 208-209 |  | 30 | [11 empty] | 15337 | 15298 |  | 4940 | 56 | 471 | 7821 | 83 | 1689 |  | 227 |  |  | 11 | [34 empty] | 1485 | [31 empty] | 0 | 0 | 0 | 1 | 0 | 0 | 0 | 1 | 0 | 0 | 1 | 0 | 0 | 0 | 1 | 0 | 4 | 4940 | 227 | 56 | 471 |  | 11 | 1689 |  |  | 83 | 7821 | [28 empty] | 0 | 0 | 0 | 0 | 0 | 0 | 0 | 0 | 0 | 0 | 0 | 6
182 | Bad Soden (Taunus) | Alter Sprudel XXIV | Solsprudel |  | 8.5008 | 50.1459 | 464328.8144 | 5554977.086 | 146.11 | Borehole | 210 |  |  |  |  | Phyllite | Lorsbach-Formation | Silurian/Ordovician | T | M | - | A | 6 |  |  | xx/xx/1981 | 3 | Institut Fresenius, Taunustein | Golwer 2005, pg. 24 |  | 26.2 | 22096.8 | [11 empty] | 14693.26 |  | 4766 | 50.8 | 440 | 7520 | 84.6 | 1603 |  | 215 |  |  | 12.2 |  | 1.66 | [32 empty] | 1382 | [31 empty] | 0 | 0 | 0 | 1 | 0 | 0 | 0 | 1 | 0 | 0 | 1 | 0 | 0 | 0 | 1 | 0 | 4 | 4766 | 215 | 50.8 | 440 |  | 12.2 | 1603 |  |  | 84.6 | 7520 | [28 empty] | 0 | 0 | 0 | 0 | 0 | 0 | 0 | 0 | 0 | 0 | 0 | 6
183 | Bad Soden (Taunus) | Alter Sprudel XXIV | Solsprudel |  | 8.5008 | 50.1459 | 464328.8144 | 5554977.086 | 146.11 | Borehole | 210 |  |  |  |  | Phyllite | Lorsbach-Formation | Silurian/Ordovician | T | M | - | A | 6 |  |  | xx/xx/1991 | 4 | Laboratorium für wateruntersuchungen Prof. Dr. Höll, Hannover | Golwer 2005, pg. 24 |  | 26.4 | 22800 | [11 empty] | 15524.6 |  | 5000 | 48.8 | 434 | 8100 | 88.8 | 1623 |  | 216 |  |  | 12.2 |  | 1.8 | [32 empty] | 1870 | [31 empty] | 0 | 0 | 0 | 1 | 0 | 0 | 0 | 1 | 0 | 0 | 1 | 0 | 0 | 0 | 1 | 0 | 4 | 5000 | 216 | 48.8 | 434 |  | 12.2 | 1623 |  |  | 88.8 | 8100 | [28 empty] | 0 | 0 | 0 | 0 | 0 | 0 | 0 | 0 | 0 | 0 | 0 | 6
184 | Bad Soden (Taunus) | Alter Sprudel XXIV | Solsprudel |  | 8.5008 | 50.1459 | 464328.8144 | 5554977.086 | 146.11 | Borehole | 210 |  |  |  |  | Phyllite | Lorsbach-Formation | Silurian/Ordovician | T | - | B | A | 6 |  |  | 2001-12-04 | 5 | Institut Fresenius, Taunustein | Golwer 2005, pg. 14, 21, 24, 26 | Analysis: 04 - 06/12/2001; pH, Q: mean 1994-2003 | 26 | 25800 | 6.07 |  | 1.0096 | 20 |  | 0.37 | [5 empty] | 17053.9155 |  | 5540 | 55.6 | 505 | 8776 | 84 | 1729 | 6.2 | 263 | 19 | 11 | 14 | 0.3 | 1.8 | 7.4 | 0.06 |  |  |  | 31.8 | 9.2125 |  |  | 110 | 390 | [5 empty] | 15 | [13 empty] | 28 |  | 1230 | [31 empty] | 0 | 0 | 0 | 1 | 0 | 0 | 0 | 1 | 0 | 0 | 0 | 1 | 0 | 0 | 1 | 0 | 4 | 5540 | 263 | 55.6 | 505 | 0.3 | 14 | 1729 |  |  | 84 | 8776 | [28 empty] | 0 | 0 | 0 | 0 | 0 | 0 | 0 | 0 | 0 | 0 | 0 | 6
185 | Bad Soden (Taunus) | Alter Sprudel XXIV | Solsprudel |  | 8.5008 | 50.1459 | 464328.8144 | 5554977.086 | 146.11 | Borehole | 210 |  |  |  |  | Phyllite | Lorsbach-Formation | Silurian/Ordovician | T | - | B | A | 6 |  | Fluoride-continaing and carbonated thermal brine | 2016-06-08 | 6 | Institut Fresenius, Taunustein | Stadt Bad Soden 2020 |  | 26 |  | 6 | [9 empty] | 17704 | 17703.842 |  | 5780 | 56.6 | 531 | 9080 | 87 | 1773 | 5.9 | 272 | 18.9 | 12 | 13.3 | 0.26 | 1.78 | 32 | 0.064 | <0.3 | <0.005 |  | 30.6 | 9.32 |  |  | 97 | [6 empty] | 21 | [15 empty] | 1550 | [31 empty] | 0 | 0 | 0 | 1 | 0 | 0 | 0 | 1 | 0 | 0 | 0 | 1 | 0 | 0 | 1 | 0 | 4 | 5780 | 272 | 56.6 | 531 | 0.26 | 13.3 | 1773 |  |  | 87 | 9080 | [28 empty] | 0 | 0 | 0 | 0 | 0 | 0 | 0 | 0 | 0 | 0 | 0 | 6
186 | Bad Soden (Taunus) | Brunnen 3 |  |  | 8.5095 | 50.1396 | 464949.566 | 5554267.37 | 132 | Well | 109 |  |  |  |  | Marl | Frankfurt-Formation, Wiesbaden-Formation (Miocene) | Neogene | - | - | - | - | 6 |  |  | 2002-01-16 | 1 | Institut Fresenius, Taunusstein | Golwer 2009, pg. 138-139, 249-250 |  | 13.8 | 1008 | 6.84 | [5 empty] | 27.57 |  |  |  |  | 849.07 |  | 29 | 17 | 169 | 51 | 131 | 447 |  | 3.7 |  | 0.08 | 0.95 | 0.34 |  |  |  | <0.3 |  |  |  | <0.08 | [24 empty] | 0.7 | 105 | [31 empty] | 1 | 0 | 0 | 1 | 0 | 0 | 1 | 0 | 0 | 1 | 0 | 0 | 0 | 1 | 0 | 0 | 1 | 29 | 3.7 | 17 | 169 | 0.34 | 0.95 | 447 |  |  | 131 | 51 | [28 empty] | 0 | 0 | 0 | 0 | 0 | 0 | 0 | 0 | 0 | 0 | 0 | 6
187 | Bad Soden (Taunus) | Champagnerbrunnen XIXa |  |  | 8.497 | 50.1406 | 464056.9232 | 5554387.322 | 142.35 | Well | 45 |  |  |  |  | Phyllite | Lorsbach-Formation | Silurian/Ordovician | - | M | - | A | 6 |  |  | xx/xx/1839 | 1 | J. v. Liebig | Liebig 1839c, pg. 61-62; Himstedt et al. 1907, pg. 245; Michels et al. 1930a, pg. 67 | T: 15°C in Michels et al. 1930a | 10.5 |  |  |  | 1.0071 | 16 | [7 empty] | 8515.704 |  | 2572 | 126.9 | 267.7 | 3999 | 47.22 | 1417 | Traces | 43.68 |  |  | 9.684 |  |  | Traces |  |  |  |  | 30.94 |  |  | 1580 | [23 empty] | 2453 | [31 empty] | 1 | 0 | 1 | 0 | 0 | 0 | 1 | 0 | 0 | 0 | 1 | 0 | 0 | 0 | 1 | 0 | 2 | 2572 | 43.68 | 126.9 | 267.7 |  | 9.684 | 1417 |  |  | 47.22 | 3999 | [28 empty] | 0 | 0 | 0 | 0 | 0 | 0 | 0 | 0 | 0 | 0 | 0 | 6
188 | Bad Soden (Taunus) | Champagnerbrunnen XIXa |  |  | 8.497 | 50.1406 | 464056.9232 | 5554387.322 | 142.35 | Well | 45 |  |  |  |  | Phyllite | Lorsbach-Formation | Silurian/Ordovician | - | M | - | A | 6 |  | Na-Cl-HCO3-acidulous water | 1941-12-15 | 2 | Chemisches Laboratorium Fresenius, Wiesbaden | Udluft 1957, pg. 175; Carlé 1975, pg. 208-209 |  | 17 | [11 empty] | 9331 | 9330.615 |  | 2658 | 178.4 | 289.7 | 4076 | 43.87 | 1939 |  | 93.03 |  | 6.327 | 6.232 | 0.418 |  |  |  | 1.688 |  |  | 37.95 | [26 empty] | 1801 | [31 empty] | 0 | 0 | 1 | 0 | 0 | 0 | 1 | 0 | 0 | 0 | 1 | 0 | 0 | 0 | 1 | 0 | 2 | 2658 | 93.03 | 178.4 | 289.7 | 0.418 | 6.232 | 1939 |  | 1.688 | 43.87 | 4076 | [28 empty] | 0 | 0 | 0 | 0 | 0 | 0 | 0 | 0 | 0 | 0 | 0 | 6
189 | Bad Soden (Taunus) | Champagnerbrunnen XIXa |  |  | 8.497 | 50.1406 | 464056.9232 | 5554387.322 | 142.35 | Borehole | 45 |  |  |  |  | Phyllite | Lorsbach-Formation | Silurian/Ordovician | - | M | - | A | 6 |  |  | xx/xx/1981 | 3 | Institut Fresenius, Taunustein | Golwer 2005, pg. 24 |  | 15.8 | 13503.6 | [11 empty] | 9257.04 |  | 2564 | 174 | 331 | 3957 | 42.8 | 2067 |  | 115 |  |  | 5.7 |  | 0.54 | [32 empty] | 2111 | [31 empty] | 0 | 0 | 1 | 0 | 0 | 0 | 1 | 0 | 0 | 0 | 1 | 0 | 0 | 0 | 1 | 0 | 2 | 2564 | 115 | 174 | 331 |  | 5.7 | 2067 |  |  | 42.8 | 3957 | [28 empty] | 0 | 0 | 0 | 0 | 0 | 0 | 0 | 0 | 0 | 0 | 0 | 6
190 | Bad Soden (Taunus) | Champagnerbrunnen XIXa |  |  | 8.497 | 50.1406 | 464056.9232 | 5554387.322 | 142.35 | Borehole | 45 |  |  |  |  | Phyllite | Lorsbach-Formation | Silurian/Ordovician | - | - | - | - | 6 |  |  | 1986-04-28 | 4 | Hessisches Landesamt für Bodenforschung, Wiesbaden | Mittelbach & Siebert 2014, pg. 29 | Without hydrochemical data | n.s. | [59 empty] | n.s. | [13 empty] | -67.7 | 0 |  |  |  | -9.85 | [12 empty] | 0 | 0 | 1 | 0 | 0 | 0 | 0 | 0 | 1 | 0 | 0 | 0 | 1 | 0 | 0 | 1 | 0 | [34 empty] | 0 | 1 | 0 | 0 | 0 | 0 | 0 | 0 | 0 | 0 | 0 | 0 | 0 | 0 | 0 | 0 | 6
191 | Bad Soden (Taunus) | Champagnerbrunnen XIXa |  |  | 8.497 | 50.1406 | 464056.9232 | 5554387.322 | 142.35 | Borehole | 45 |  |  |  |  | Phyllite | Lorsbach-Formation | Silurian/Ordovician | - | M | - | A | 6 |  |  | xx/xx/1991 | 5 | Laboratorium für wateruntersuchungen Prof. Dr. Höll, Hannover | Golwer 2005, pg. 24 |  | 16.7 | 13010 | [11 empty] | 9086.3 |  | 2490 | 169 | 337 | 3980 | 44.4 | 1953 |  | 106 |  |  | 6.3 |  | 0.6 | [32 empty] | 1628 | [31 empty] | 0 | 0 | 1 | 0 | 0 | 0 | 1 | 0 | 0 | 0 | 1 | 0 | 0 | 0 | 1 | 0 | 2 | 2490 | 106 | 169 | 337 |  | 6.3 | 1953 |  |  | 44.4 | 3980 | [28 empty] | 0 | 0 | 0 | 0 | 0 | 0 | 0 | 0 | 0 | 0 | 0 | 6
192 | Bad Soden (Taunus) | Champagnerbrunnen XIXa |  |  | 8.497 | 50.1406 | 464056.9232 | 5554387.322 | 142.35 | Borehole | 45 |  |  |  |  | Phyllite | Lorsbach-Formation | Silurian/Ordovician | - | M | - | A | 6 |  |  | 2001-12-04 | 6 | Institut Fresenius, Taunustein | Golwer 2005, pg. 14, 21, 24, 26 | Analysis: 04 - 06/12/2001; pH, Q: mean 1994-2003 | 15.6 | 13240 | 6.02 |  | 1.0053 | 20 |  | 0.07 | [5 empty] | 8992.782 |  | 2510 | 156 | 305 | 3798 | 42 | 2010 | 4.2 | 116 | 5 | 4.3 | 5.3 | 0.46 | 0.51 | 3.9 | 0.05 |  |  |  | 28.9 | 2.622 |  |  | 80 | 460 | [5 empty] | <2 | [13 empty] | <5 |  | 1980 | [31 empty] | 0 | 0 | 1 | 0 | 0 | 0 | 1 | 0 | 0 | 0 | 1 | 0 | 0 | 0 | 1 | 0 | 2 | 2510 | 116 | 156 | 305 | 0.46 | 5.3 | 2010 |  |  | 42 | 3798 | [28 empty] | 0 | 0 | 0 | 0 | 0 | 0 | 0 | 0 | 0 | 0 | 0 | 6
193 | Bad Soden (Taunus) | Champagnerbrunnen XIXa |  |  | 8.497 | 50.1406 | 464056.9232 | 5554387.322 | 142.35 | Borehole | 45 |  |  |  |  | Phyllite | Lorsbach-Formation | Silurian/Ordovician | - | M | - | A | 6 |  | Na-Cl-HCO3-acidulous water | 2016-06-08 | 7 | Institut Fresenius, Taunustein | Stadt Bad Soden 2020 |  | 15.3 |  | 6 | [9 empty] | 6587 | 6586.732 |  | 1780 | 120 | 227 | 2680 | 48 | 1602 | 2.6 | 84.2 | 3.9 | 3.2 | 4.2 | 0.35 | 0.52 | 2.3 | 0.044 | <0.3 | <0.005 |  | 25.9 | 2.47 |  |  | 47 | [6 empty] | 1 | [15 empty] | 1620 | [31 empty] | 0 | 0 | 1 | 0 | 0 | 0 | 1 | 0 | 0 | 0 | 1 | 0 | 0 | 0 | 1 | 0 | 2 | 1780 | 84.2 | 120 | 227 | 0.35 | 4.2 | 1602 |  |  | 48 | 2680 | [28 empty] | 0 | 0 | 0 | 0 | 0 | 0 | 0 | 0 | 0 | 0 | 0 | 6
194 | Bad Soden (Taunus) | Glockenbrunnen XI |  |  | 8.4971 | 50.1412 | 464061.9212 | 5554450.2968 | 143.4 | Well | 5.5 |  |  |  |  | Phyllite | Lorsbach-Formation | Silurian/Ordovician | - | M | - | A | 6 |  | Na-Cl-HCO3-acidulous water | before 1975 | 1 |  | Carlé 1975, pg. 208-209 |  | 18 | [11 empty] | 6110 | 6068 |  | 1631 | 142 | 199 | 2452 | 26 | 1533 |  | 80 |  |  | 5 | [34 empty] | 1333 | [31 empty] | 1 | 1 | 0 | 0 | 0 | 0 | 1 | 0 | 0 | 0 | 1 | 0 | 0 | 0 | 1 | 0 | 2 | 1631 | 80 | 142 | 199 |  | 5 | 1533 |  |  | 26 | 2452 | [28 empty] | 0 | 0 | 0 | 0 | 0 | 0 | 0 | 0 | 0 | 0 | 0 | 6
195 | Bad Soden (Taunus) | Glockenbrunnen XI |  |  | 8.4971 | 50.1412 | 464061.9212 | 5554450.2968 | 143.4 | Borehole | 5.5 |  |  |  |  | Phyllite | Lorsbach-Formation | Silurian/Ordovician | - | M | - | A | 6 |  |  | xx/xx/1981 | 2 | Institut Fresenius, Taunustein | Golwer 2005, pg. 24 |  | 18.9 | 9073.08 | [11 empty] | 6181.39 |  | 1655 | 116 | 255 | 2530 | 26.4 | 1517 |  | 76.6 |  |  | 4.9 |  | 0.49 | [32 empty] | 1605 | [31 empty] | 0 | 1 | 0 | 0 | 0 | 0 | 1 | 0 | 0 | 0 | 1 | 0 | 0 | 0 | 1 | 0 | 2 | 1655 | 76.6 | 116 | 255 |  | 4.9 | 1517 |  |  | 26.4 | 2530 | [28 empty] | 0 | 0 | 0 | 0 | 0 | 0 | 0 | 0 | 0 | 0 | 0 | 6
196 | Bad Soden (Taunus) | Glockenbrunnen XI |  |  | 8.4971 | 50.1412 | 464061.9212 | 5554450.2968 | 143.4 | Borehole | 5.5 |  |  |  |  | Phyllite | Lorsbach-Formation | Silurian/Ordovician | - | M | - | A | 6 |  |  | xx/xx/1991 | 3 | Laboratorium für wateruntersuchungen Prof. Dr. Höll, Hannover | Golwer 2005, pg. 24 |  | 19.4 | 9100 | [11 empty] | 6437.1 |  | 1730 | 114 | 251 | 2650 | 37.2 | 1574 |  | 75 |  |  | 5.3 |  | 0.6 | [32 empty] | 1672 | [31 empty] | 0 | 1 | 0 | 0 | 0 | 0 | 1 | 0 | 0 | 0 | 1 | 0 | 0 | 0 | 1 | 0 | 2 | 1730 | 75 | 114 | 251 |  | 5.3 | 1574 |  |  | 37.2 | 2650 | [28 empty] | 0 | 0 | 0 | 0 | 0 | 0 | 0 | 0 | 0 | 0 | 0 | 6
197 | Bad Soden (Taunus) | Glockenbrunnen XI |  |  | 8.4971 | 50.1412 | 464061.9212 | 5554450.2968 | 143.4 | Borehole | 5.5 |  |  |  |  | Phyllite | Lorsbach-Formation | Silurian/Ordovician | - | M | - | A | 6 |  |  | 2001-12-04 | 4 | Institut Fresenius, Taunustein | Golwer 2005, pg. 14, 21, 24, 26 | Analysis: 04 - 06/12/2001; pH, Q: mean 1994-2003 | 18.4 | 9220 | 6.13 |  | 1.0031 | 20 |  | 0.04 | [5 empty] | 6165.7809 |  | 1640 | 112 | 240 | 2508 | 25 | 1510 | 2.7 | 81.4 | 4.2 | 2.8 | 4.7 | 0.53 | 0.47 | 2.6 | 0.04 |  |  |  | 29.2 | 1.6299 |  |  | 57 | 440 | [5 empty] | 7 | [13 empty] | 7 |  | 1260 | [31 empty] | 0 | 1 | 0 | 0 | 0 | 0 | 1 | 0 | 0 | 0 | 1 | 0 | 0 | 0 | 1 | 0 | 2 | 1640 | 81.4 | 112 | 240 | 0.53 | 4.7 | 1510 |  |  | 25 | 2508 | [28 empty] | 0 | 0 | 0 | 0 | 0 | 0 | 0 | 0 | 0 | 0 | 0 | 6
198 | Bad Soden (Taunus) | Glockenbrunnen XI |  |  | 8.4971 | 50.1412 | 464061.9212 | 5554450.2968 | 143.4 | Borehole | 5.5 |  |  |  |  | Phyllite | Lorsbach-Formation | Silurian/Ordovician | - | M | - | A | 6 |  | Na-Cl-HCO3-acidulous water | 2016-03-09 | 5 | Institut Fresenius, Taunustein | Stadt Bad Soden 2020 |  | 18 |  | 6.2 | [9 empty] | 6657 | 6656.323 |  | 1840 | 107 | 235 | 2810 | 29 | 1498 | 2.9 | 84.3 | 4.2 | 3.2 | 4.7 | 0.41 | 0.37 | 2.1 | 0.038 | <0.3 | <0.005 |  | 33.4 | 1.66 |  |  | 43 | [6 empty] | 2 | [15 empty] | 1420 | [31 empty] | 0 | 1 | 0 | 0 | 0 | 0 | 1 | 0 | 0 | 0 | 1 | 0 | 0 | 0 | 1 | 0 | 2 | 1840 | 84.3 | 107 | 235 | 0.41 | 4.7 | 1498 |  |  | 29 | 2810 | [28 empty] | 0 | 0 | 0 | 0 | 0 | 0 | 0 | 0 | 0 | 0 | 0 | 6
199 | Bad Soden (Taunus) | Majorquelle VII |  |  | 8.5018 | 50.1458 | 464405.7836 | 5554961.0924 | 145.92 | Spring | 4.35 |  |  |  |  | Phyllite | Lorsbach-Formation | Silurian/Ordovician | - | - | B | A | 6 |  |  | xx/xx/1858 | 1 | W. Casselmann | Himstedt et al. 1907, pg. 246; Michels et al. 1930a, pg. 67 |  | 19.7 |  |  |  | 1.0126 | 15 |  | 0.23 | [5 empty] | 17732.247 |  | 5674 | 71.86 | 569 | 9043 | 83.75 | 1930 | 0.533 | 292.1 |  |  | 13.97 | 0.544 | Traces | 2.568 |  | Traces |  |  | 50.62 | Traces |  | 302 |  | Traces | [21 empty] | 1428 | [31 empty] | 1 | 1 | 0 | 0 | 0 | 0 | 1 | 0 | 0 | 0 | 0 | 1 | 0 | 0 | 1 | 0 | 2 | 5674 | 292.1 | 71.86 | 569 | 0.544 | 13.97 | 1930 |  |  | 83.75 | 9043 | [28 empty] | 0 | 0 | 0 | 0 | 0 | 0 | 0 | 0 | 0 | 0 | 0 | 6
200 | Bad Soden (Taunus) | Majorquelle VII |  |  | 8.5018 | 50.1458 | 464405.7836 | 5554961.0924 | 145.92 | Spring | 4.35 |  |  |  |  | Phyllite | Lorsbach-Formation | Silurian/Ordovician | - | M | - | A | 6 |  | Na-Cl-acidulous water | xx/xx/1949 | 2 | Laboratorium Fresenius, Wiesbaden | Carlé 1975, pg. 208-209; Diederich et al. 1991, pg. 74-75; Golwer 2005, pg. 23; Golwer 2009, pg. 163 |  | 17 | [11 empty] | 11217.3 | 11216.49 |  | 3576 | 43.15 | 356.8 | 5550 | 74.14 | 1435 |  | 174 |  |  | 6.57 | 0.83 | [33 empty] | 2092 | [31 empty] | 0 | 1 | 0 | 0 | 0 | 0 | 1 | 0 | 0 | 0 | 1 | 0 | 0 | 0 | 1 | 0 | 2 | 3576 | 174 | 43.15 | 356.8 | 0.83 | 6.57 | 1435 |  |  | 74.14 | 5550 | [28 empty] | 0 | 0 | 0 | 0 | 0 | 0 | 0 | 0 | 0 | 0 | 0 | 6
201 | Bad Soden (Taunus) | Milchbrunnen I |  |  | 8.4975 | 50.1413 | 464095.9076 | 5554467.29 | 142.6 | Well | 7 |  |  |  |  | Phyllite | Lorsbach-Formation | Silurian/Ordovician | T | M | - | A | 6 |  |  | xx/xx/1858 | 1 | W. Casselmann | Himstedt et al. 1907, pg. 242; Michels et al. 1930a, pg. 67 | T: 24.3°C in Michels et al. 1930a | 23.8 |  |  |  | 1.0024 | 14.5 |  | 0.82 | [5 empty] | 3926.893 |  | 961.3 | 81.22 | 184 | 1537 | 20.38 | 1002 | 0.109 | 88.35 |  | 1.492 | 3.841 | 2.271 |  | 0.328 | Traces | Traces |  |  | 43.73 | Traces |  | 872 |  | Traces | [21 empty] | 1520 | [31 empty] | 1 | 1 | 0 | 0 | 0 | 0 | 0 | 1 | 0 | 0 | 1 | 0 | 0 | 0 | 1 | 0 | 3 | 961.3 | 88.35 | 81.22 | 184 | 2.271 | 3.841 | 1002 |  |  | 20.38 | 1537 | [28 empty] | 0 | 0 | 0 | 0 | 0 | 0 | 0 | 0 | 0 | 0 | 0 | 6
202 | Bad Soden (Taunus) | Milchbrunnen I |  |  | 8.4975 | 50.1413 | 464095.9076 | 5554467.29 | 142.6 | Well | 7 |  |  |  |  | Phyllite | Lorsbach-Formation | Silurian/Ordovician | T | M | - | A | 6 |  | Na-Cl-HCO3-acidulous thermal water | before 1975 | 2 |  | Carlé 1975, pg. 208-209 |  | 22 | [11 empty] | 3421 | 3377 |  | 774 | 71 | 210 | 1219 | 16 | 1031 |  | 49 |  |  | 7 | [34 empty] | 1561 | [31 empty] | 0 | 1 | 0 | 0 | 0 | 0 | 0 | 1 | 0 | 0 | 1 | 0 | 0 | 0 | 1 | 0 | 3 | 774 | 49 | 71 | 210 |  | 7 | 1031 |  |  | 16 | 1219 | [28 empty] | 0 | 0 | 0 | 0 | 0 | 0 | 0 | 0 | 0 | 0 | 0 | 6
203 | Bad Soden (Taunus) | Milchbrunnen I |  |  | 8.4975 | 50.1413 | 464095.9076 | 5554467.29 | 142.6 | Borehole | 7 |  |  |  |  | Phyllite | Lorsbach-Formation | Silurian/Ordovician | T | M | - | A | 6 |  |  | xx/xx/1981 | 3 | Institut Fresenius, Taunustein | Golwer 2005, pg. 24 |  | 21.4 | 4910.4 | [11 empty] | 3395.59 |  | 768 | 71.8 | 222 | 1219 | 18.7 | 1049 |  | 39.7 |  |  | 6.9 |  | 0.49 | [32 empty] | 1802 | [31 empty] | 0 | 1 | 0 | 0 | 0 | 0 | 0 | 1 | 0 | 0 | 1 | 0 | 0 | 0 | 1 | 0 | 3 | 768 | 39.7 | 71.8 | 222 |  | 6.9 | 1049 |  |  | 18.7 | 1219 | [28 empty] | 0 | 0 | 0 | 0 | 0 | 0 | 0 | 0 | 0 | 0 | 0 | 6
204 | Bad Soden (Taunus) | Milchbrunnen I |  |  | 8.4975 | 50.1413 | 464095.9076 | 5554467.29 | 142.6 | Borehole | 7 |  |  |  |  | Phyllite | Lorsbach-Formation | Silurian/Ordovician | T | M | - | A | 6 |  |  | xx/xx/1991 | 4 | Laboratorium für wateruntersuchungen Prof. Dr. Höll, Hannover | Golwer 2005, pg. 24 |  | 23 | 4710 | [11 empty] | 3107.71 |  | 695 | 60.5 | 192 | 1060 | 31.2 | 1025 |  | 37 |  |  | 6.7 |  | 0.31 | [32 empty] | 1804 | [31 empty] | 0 | 1 | 0 | 0 | 0 | 0 | 0 | 1 | 0 | 0 | 1 | 0 | 0 | 0 | 1 | 0 | 3 | 695 | 37 | 60.5 | 192 |  | 6.7 | 1025 |  |  | 31.2 | 1060 | [28 empty] | 0 | 0 | 0 | 0 | 0 | 0 | 0 | 0 | 0 | 0 | 0 | 6
205 | Bad Soden (Taunus) | Milchbrunnen I |  |  | 8.4975 | 50.1413 | 464095.9076 | 5554467.29 | 142.6 | Borehole | 7 |  |  |  |  | Phyllite | Lorsbach-Formation | Silurian/Ordovician | T | M | - | A | 6 |  |  | 2001-12-04 | 5 | Institut Fresenius, Taunustein | Golwer 2005, pg. 14, 21, 24, 26 | Analysis: 04 - 06/12/2001; pH, Q: mean 1994-2003 | 22.6 | 6060 | 5.87 |  | 1.0013 | 20 |  | 0.21 | [5 empty] | 4136.4504 |  | 1010 | 74.8 | 237 | 1590 | 19 | 1105 | 1.5 | 50.7 | 2.7 | 1.9 | 6.8 | 0.55 | 0.3 | 1.4 | 0.02 |  |  |  | 33.5 | 0.85038 |  |  | 50 | 360 | [5 empty] | <2 | [13 empty] | 20 |  | 1840 | [31 empty] | 0 | 1 | 0 | 0 | 0 | 0 | 0 | 1 | 0 | 0 | 1 | 0 | 0 | 0 | 1 | 0 | 3 | 1010 | 50.7 | 74.8 | 237 | 0.55 | 6.8 | 1105 |  |  | 19 | 1590 | [28 empty] | 0 | 0 | 0 | 0 | 0 | 0 | 0 | 0 | 0 | 0 | 0 | 6
206 | Bad Soden (Taunus) | Milchbrunnen I |  |  | 8.4975 | 50.1413 | 464095.9076 | 5554467.29 | 142.6 | Borehole | 7 |  |  |  |  | Phyllite | Lorsbach-Formation | Silurian/Ordovician | - | M | - | A | 6 |  | Na-Ca-Cl-HCO3-acidulous thermal water | 2016-06-08 | 6 | Institut Fresenius, Taunustein | Stadt Bad Soden 2020 |  | 19.8 |  | 5.8 | [9 empty] | 3348 | 3347.281 |  | 734 | 68.8 | 227 | 1190 | 17 | 1018 | 0.94 | 40.3 | 1.8 | 0.99 | 7.1 | 0.55 | 0.28 | 1 | 0.014 | <0.3 | <0.005 |  | 38.9 | 0.57 |  |  | 37 | [6 empty] | <1 | [15 empty] | 1770 | [31 empty] | 0 | 1 | 0 | 0 | 0 | 0 | 1 | 0 | 0 | 0 | 1 | 0 | 0 | 0 | 1 | 0 | 2 | 734 | 40.3 | 68.8 | 227 | 0.55 | 7.1 | 1018 |  |  | 17 | 1190 | [28 empty] | 0 | 0 | 0 | 0 | 0 | 0 | 0 | 0 | 0 | 0 | 0 | 6
207 | Bad Soden (Taunus) | Neuer Sprudel XXVII | Neuer Badesprudel |  | 8.5014 | 50.1458 | 464373.7964 | 5554960.0928 | 145.28 | Borehole | 372.6 |  |  |  |  | Phyllite | Lorsbach-Formation | Silurian/Ordovician | T | - | B | A | 6 |  | Ferruginous acbidulous thermal brine | xx/xx/1949 | 1 | Laboratorium Fresenius, Wiesbaden | Nielsen & Rambow 1969, pg. 363, Tafel 14; Carlé 1975, pg. 208-209; Diederich et al. 1991, pg. 74-75; Golwer 2005, pg. 23 |  | 33 | [11 empty] | 20960.6 | 20943.22 |  | 6647 | 100.7 | 725.3 | 10725 | 96.73 | 2328 |  | 301 |  |  | 19.02 | 0.47 | [33 empty] | 1026 | [19 empty] | 9.6 ± 0.3 | [11 empty] | 1 | 0 | 0 | 1 | 0 | 0 | 0 | 1 | 0 | 0 | 0 | 1 | 0 | 0 | 1 | 0 | 4 | 6647 | 301 | 100.7 | 725.3 | 0.47 | 19.02 | 2328 |  |  | 96.73 | 10725 | [28 empty] | 0 | 0 | 0 | 0 | 0 | 0 | 0 | 0 | 0 | 0 | 0 | 6
208 | Bad Soden (Taunus) | Neuer Sprudel XXVII | Neuer Badesprudel |  | 8.5014 | 50.1458 | 464373.7964 | 5554960.0928 | 145.28 | Borehole | 372.6 |  |  |  |  | Phyllite | Lorsbach-Formation | Silurian/Ordovician | T | - | B | A | 6 |  |  | xx/xx/1981 | 2 | Institut Fresenius, Taunustein | Golwer 2005, pg. 24 |  | 30.7 | 25444.8 | [11 empty] | 19045.31 |  | 6154 | 74.5 | 584 | 9780 | 91.2 | 2070 |  | 275 |  |  | 15.5 |  | 1.11 | [32 empty] | 1193 | [31 empty] | 0 | 0 | 0 | 1 | 0 | 0 | 0 | 1 | 0 | 0 | 0 | 1 | 0 | 0 | 1 | 0 | 4 | 6154 | 275 | 74.5 | 584 |  | 15.5 | 2070 |  |  | 91.2 | 9780 | [28 empty] | 0 | 0 | 0 | 0 | 0 | 0 | 0 | 0 | 0 | 0 | 0 | 6
209 | Bad Soden (Taunus) | Neuer Sprudel XXVII | Neuer Badesprudel |  | 8.5014 | 50.1458 | 464373.7964 | 5554960.0928 | 145.28 | Borehole | 372.6 |  |  |  |  | Phyllite | Lorsbach-Formation | Silurian/Ordovician | - | - | - | - | 6 |  |  | 1988-04-06 | 3 | Institut Fresenius, Wiesbaden/University of Cambridge | Fresenius & Kußmaul 1990, pg. 299-230; Griesshaber et al. 1992, pg. 217 | Without hydrochemical data | n.s. | [59 empty] | n.s. | [13 empty] | -68 | 0.6 ± 1.2 | 2.19 | -3.46 |  | -9.73 |  |  | 11.93 | 2.98 | 4.8 | 4.15 | [6 empty] | 0 | 0 | 0 | 1 | 0 | 0 | 0 | 0 | 1 | 0 | 0 | 0 | 1 | 0 | 0 | 1 | 1 | [34 empty] | 0 | 1 | 0 | 0 | 0 | 0 | 0 | 0 | 0 | 0 | 0 | 0 | 0 | 0 | 0 | 0 | 6
210 | Bad Soden (Taunus) | Neuer Sprudel XXVII | Neuer Badesprudel |  | 8.5014 | 50.1458 | 464373.7964 | 5554960.0928 | 145.28 | Borehole | 372.6 |  |  |  |  | Phyllite | Lorsbach-Formation | Silurian/Ordovician | T | - | B | A | 6 |  |  | xx/xx/1991 | 4 | Laboratorium für wateruntersuchungen Prof. Dr. Höll, Hannover | Golwer 2005, pg. 24 |  | 30.9 | 27700 | [11 empty] | 19000.78 |  | 6070 | 70.1 | 574 | 9900 | 84 | 2020 |  | 267 |  |  | 14.3 |  | 1.38 | [32 empty] | 1870 | [31 empty] | 0 | 0 | 0 | 1 | 0 | 0 | 0 | 1 | 0 | 0 | 0 | 1 | 0 | 0 | 1 | 0 | 4 | 6070 | 267 | 70.1 | 574 |  | 14.3 | 2020 |  |  | 84 | 9900 | [28 empty] | 0 | 0 | 0 | 0 | 0 | 0 | 0 | 0 | 0 | 0 | 0 | 6
211 | Bad Soden (Taunus) | Neuer Sprudel XXVII | Neuer Badesprudel |  | 8.5014 | 50.1458 | 464373.7964 | 5554960.0928 | 145.28 | Borehole | 372.6 |  |  |  |  | Phyllite | Lorsbach-Formation | Silurian/Ordovician | T | - | B | A | 6 |  |  | 2001-12-04 | 5 | Institut Fresenius, Taunustein | Golwer 2005, pg. 14, 21, 24, 26 | Analysis: 04 - 06/12/2001; pH, Q: mean 1994-2003 | 31.3 | 28300 | 6.07 |  | 1.0116 | 20 |  | 1.71 | [5 empty] | 18685.4491 |  | 6020 | 70.8 | 561 | 9570 | 93 | 1978 | 6.9 | 285 | 20 | 12 | 15 | 0.3 | 1.3 | 8.2 | 0.06 |  |  |  | 33.1 | 9.9211 |  |  | 220 | 430 | [5 empty] | 180 | [13 empty] | 38 |  | 1000 | [31 empty] | 0 | 0 | 0 | 1 | 0 | 0 | 0 | 1 | 0 | 0 | 0 | 1 | 0 | 0 | 1 | 0 | 4 | 6020 | 285 | 70.8 | 561 | 0.3 | 15 | 1978 |  |  | 93 | 9570 | [28 empty] | 0 | 0 | 0 | 0 | 0 | 0 | 0 | 0 | 0 | 0 | 0 | 6
212 | Bad Soden (Taunus) | Neuer Sprudel XXVII | Neuer Badesprudel |  | 8.5014 | 50.1458 | 464373.7964 | 5554960.0928 | 145.28 | Borehole | 372.6 |  |  |  |  | Phyllite | Lorsbach-Formation | Silurian/Ordovician | - | - | - | - | 6 |  |  | xx/xx/2010 | 6 | Hessisches Landesamt für Umwelt und Geologie, Wiesbaden | Mittelbach & Siebert 2014, pg. 30 | Without hydrochemical data | n.s. | [59 empty] | n.s. | [13 empty] | -66.6 | 0.19 ± 0.02 |  |  |  | -9.53 | [12 empty] | 0 | 0 | 0 | 1 | 0 | 0 | 0 | 0 | 1 | 0 | 0 | 0 | 1 | 0 | 0 | 1 | 1 | [34 empty] | 0 | 1 | 0 | 0 | 0 | 0 | 0 | 0 | 0 | 0 | 0 | 0 | 0 | 0 | 0 | 0 | 6
213 | Bad Soden (Taunus) | Neuer Sprudel XXVII | Neuer Badesprudel |  | 8.5014 | 50.1458 | 464373.7964 | 5554960.0928 | 145.28 | Borehole | 372.6 |  |  |  |  | Phyllite | Lorsbach-Formation | Silurian/Ordovician | T | - | B | A | 6 |  | Fluoride-containing and carbonated thermal brine | 2016-06-08 | 7 | Institut Fresenius, Taunustein | Stadt Bad Soden 2020 |  | 30.9 |  | 6.1 | [9 empty] | 18484 | 18483.435 |  | 6090 | 69.1 | 554 | 9370 | 90 | 1931 | 6.1 | 278 | 18.5 | 12 | 15.1 | 0.25 | 1.35 | 7.8 | 0.064 | <0.3 | <0.005 |  | 30.6 | 9.32 |  |  | 230 | [6 empty] | 21 | [15 empty] | 1140 | [31 empty] | 0 | 0 | 0 | 1 | 0 | 0 | 0 | 1 | 0 | 0 | 0 | 1 | 0 | 0 | 1 | 0 | 4 | 6090 | 278 | 69.1 | 554 | 0.25 | 15.1 | 1931 |  |  | 90 | 9370 | [28 empty] | 0 | 0 | 0 | 0 | 0 | 0 | 0 | 0 | 0 | 0 | 0 | 6
214 | Bad Soden (Taunus) | Sauerbrunnen V |  |  | 8.4995 | 50.1427 | 464236.8512 | 5554617.23 | 139.17 | Borehole | 16.6 |  |  |  |  | Phyllite | Lorsbach-Formation | Silurian/Ordovician | - | M | - | A | 6 |  |  | 2001-12-04 | 1 | Institut Fresenius, Taunustein | Golwer 2005, pg. 14, 21, 24, 26 | Analysis: 04 - 06/12/2001; pH, Q: mean 1996-2003 | 16.2 | 21800 | 5.92 |  | 1.0085 | 20 |  | 0.18 | [5 empty] | 14042.6881 |  | 4540 | 52.1 | 406 | 7129 | 69 | 1546 | 3.8 | 214 | 14 | 8.9 | 7.3 | 0.35 | 1.7 | 6.8 | 0.05 |  |  |  | 35.2 | 7.7951 |  |  | 410 | 270 | [5 empty] | 2 | [13 empty] | 11 |  | 1960 | [31 empty] | 1 | 0 | 1 | 0 | 0 | 0 | 1 | 0 | 0 | 0 | 1 | 0 | 0 | 0 | 1 | 0 | 2 | 4540 | 214 | 52.1 | 406 | 0.35 | 7.3 | 1546 |  |  | 69 | 7129 | [28 empty] | 0 | 0 | 0 | 0 | 0 | 0 | 0 | 0 | 0 | 0 | 0 | 6
215 | Bad Soden (Taunus) | Sauerbrunnen V |  |  | 8.4995 | 50.1427 | 464236.8512 | 5554617.23 | 139.17 | Borehole | 16.6 |  |  |  |  | Phyllite | Lorsbach-Formation | Silurian/Ordovician | - | M | - | A | 6 |  | Fluoride-containing Na-Cl-acidulous water | 2016-03-09 | 2 | Institut Fresenius, Taunustein | Stadt Bad Soden 2020 |  | 17.7 |  | 6.1 | [9 empty] | 14138 | 14137.674 |  | 4570 | 51.4 | 407 | 7190 | 65 | 1558 | 5.9 | 204 | 14.1 | 9.3 | 7.4 | 0.23 | 1.44 | 5.7 | 0.054 | <0.3 | <0.005 |  | 41.7 | 6.08 |  |  | 370 | [6 empty] | <1 | [15 empty] | 2080 | [31 empty] | 0 | 0 | 1 | 0 | 0 | 0 | 1 | 0 | 0 | 0 | 1 | 0 | 0 | 0 | 1 | 0 | 2 | 4570 | 204 | 51.4 | 407 | 0.23 | 7.4 | 1558 |  |  | 65 | 7190 | [28 empty] | 0 | 0 | 0 | 0 | 0 | 0 | 0 | 0 | 0 | 0 | 0 | 6
216 | Bad Soden (Taunus) | Schlangenbadquelle X |  | Abandoned 1972 | 8.5013 | 50.144 | 464364.8 | 5554761.1724 | 143 | Well | 0 |  |  |  |  | Phyllite | Lorsbach-Formation | Silurian/Ordovician | T | - | - | - | 6 |  | Acratothermal water | xx/xx/1941 | 1 | Laboratorium Fresenius, Wiesbaden | Carlé 1975, pg. 208-210; Golwer 2005, pg. 23; Schneider 2017, pg. 156 |  | 21 | [11 empty] | 443 | 755.21 |  | 132.4 | 15.67 | 58.39 | 196.2 | 11.37 | 280.9 |  | 11.07 |  |  | 3.41 | 0.3 | [6 empty] | 45.5 | [26 empty] | 443 | [31 empty] | 1 | 1 | 0 | 0 | 0 | 0 | 0 | 1 | 0 | 1 | 0 | 0 | 0 | 1 | 0 | 0 | 1 | 132.4 | 11.07 | 15.67 | 58.39 | 0.3 | 3.41 | 280.9 |  |  | 11.37 | 196.2 | [28 empty] | 0 | 0 | 0 | 0 | 0 | 0 | 0 | 0 | 0 | 0 | 0 | 6
217 | Bad Soden (Taunus) | Schwefelbrunnen VIb |  |  | 8.5013 | 50.1454 | 464369.798 | 5554917.11 | 143.8 | Well | 15.45 |  |  |  |  | Phyllite | Lorsbach-Formation | Silurian/Ordovician | - | M | - | A | 6 |  |  | xx/xx/1839 | 1 | J. v. Liebig | Liebig 1839a, pg. 14-17; Himstedt et al. 1907, pg. 244-245; Michels et al. 1930a, pg. 67 | T: 17°C in Michels et al. 1930a | 13.5 |  |  |  | 1.0078 | 16 | [7 empty] | 12376.11 |  | 3969 | 45.18 | 398.3 | 6271 | 55.83 | 1406 | Traces | 178 |  |  | 13.6 | Traces |  | Traces |  |  |  |  | 36.5 |  |  | 2700 | [23 empty] | 1835 | [31 empty] | 1 | 0 | 1 | 0 | 0 | 0 | 1 | 0 | 0 | 0 | 1 | 0 | 0 | 0 | 1 | 0 | 2 | 3969 | 178 | 45.18 | 398.3 |  | 13.6 | 1406 |  |  | 55.83 | 6271 | [28 empty] | 0 | 0 | 0 | 0 | 0 | 0 | 0 | 0 | 0 | 0 | 0 | 6
218 | Bad Soden (Taunus) | Schwefelbrunnen VIb |  |  | 8.5013 | 50.1454 | 464369.798 | 5554917.11 | 143.8 | Well | 15.45 |  |  |  |  | Phyllite | Lorsbach-Formation | Silurian/Ordovician | - | M | - | A | 6 |  | Na-Cl-acidulous water | before 1975 | 2 |  | Carlé 1975, pg. 208-209 |  | 15 | [11 empty] | 6415 | 6378 |  | 2010 | 24 | 187 | 3018 | 111 | 903 |  | 116 |  |  | 9 | [34 empty] | 1688 | [31 empty] | 0 | 0 | 1 | 0 | 0 | 0 | 1 | 0 | 0 | 0 | 1 | 0 | 0 | 0 | 1 | 0 | 2 | 2010 | 116 | 24 | 187 |  | 9 | 903 |  |  | 111 | 3018 | [28 empty] | 0 | 0 | 0 | 0 | 0 | 0 | 0 | 0 | 0 | 0 | 0 | 6
219 | Bad Soden (Taunus) | Schwefelbrunnen VIb |  |  | 8.5013 | 50.1454 | 464369.798 | 5554917.11 | 143.8 | Borehole | 15.45 |  |  |  |  | Phyllite | Lorsbach-Formation | Silurian/Ordovician | - | M | - | A | 6 |  |  | xx/xx/1981 | 3 | Institut Fresenius, Taunustein | Golwer 2005, pg. 24 |  | 14 | 9921.24 | [11 empty] | 6464.67 |  | 2017 | 29.4 | 208 | 3071 | 105 | 923 |  | 100 |  |  | 9.7 |  | 1.57 | [32 empty] | 1977 | [31 empty] | 0 | 0 | 1 | 0 | 0 | 0 | 1 | 0 | 0 | 0 | 1 | 0 | 0 | 0 | 1 | 0 | 2 | 2017 | 100 | 29.4 | 208 |  | 9.7 | 923 |  |  | 105 | 3071 | [28 empty] | 0 | 0 | 0 | 0 | 0 | 0 | 0 | 0 | 0 | 0 | 0 | 6
220 | Bad Soden (Taunus) | Schwefelbrunnen VIb |  |  | 8.5013 | 50.1454 | 464369.798 | 5554917.11 | 143.8 | Borehole | 15.45 |  |  |  |  | Phyllite | Lorsbach-Formation | Silurian/Ordovician | - | M | - | A | 6 |  |  | xx/xx/1991 | 4 | Laboratorium für wateruntersuchungen Prof. Dr. Höll, Hannover | Golwer 2005, pg. 24 |  | 17.6 | 21300 | [11 empty] | 14291.42 |  | 4585 | 50.1 | 407 | 7400 | 108 | 1525 |  | 201 |  |  | 13.7 |  | 1.62 | [32 empty] | 2310 | [31 empty] | 0 | 0 | 1 | 0 | 0 | 0 | 1 | 0 | 0 | 0 | 1 | 0 | 0 | 0 | 1 | 0 | 2 | 4585 | 201 | 50.1 | 407 |  | 13.7 | 1525 |  |  | 108 | 7400 | [28 empty] | 0 | 0 | 0 | 0 | 0 | 0 | 0 | 0 | 0 | 0 | 0 | 6
221 | Bad Soden (Taunus) | Schwefelbrunnen VIb |  |  | 8.5013 | 50.1454 | 464369.798 | 5554917.11 | 143.8 | Borehole | 15.45 |  |  |  |  | Phyllite | Lorsbach-Formation | Silurian/Ordovician | - | M | - | A | 6 |  |  | 2001-12-04 | 5 | Institut Fresenius, Taunustein | Golwer 2005, pg. 14, 21, 24, 26 | Analysis: 04 - 06/12/2001; pH, Q: mean 1994-2003 | 16.3 | 23500 | 5.87 |  | 1.0062 | 20 |  | 0.16 | [5 empty] | 15390.3278 |  | 5010 | 55.9 | 432 | 7810 | 71 | 1667 | 5.3 | 242 | 16 | 9.7 | 18 | 0.27 | 1.4 | 6.3 | 0.06 |  |  |  | 36.5 | 8.5038 |  |  | 120 | 260 | [5 empty] | 6 | [13 empty] | 8 |  | 1710 | [31 empty] | 0 | 0 | 1 | 0 | 0 | 0 | 1 | 0 | 0 | 0 | 1 | 0 | 0 | 0 | 1 | 0 | 2 | 5010 | 242 | 55.9 | 432 | 0.27 | 18 | 1667 |  |  | 71 | 7810 | [28 empty] | 0 | 0 | 0 | 0 | 0 | 0 | 0 | 0 | 0 | 0 | 0 | 6
222 | Bad Soden (Taunus) | Schwefelbrunnen VIb |  |  | 8.5013 | 50.1454 | 464369.798 | 5554917.11 | 143.8 | Borehole | 15.45 |  |  |  |  | Phyllite | Lorsbach-Formation | Silurian/Ordovician | - | - | B | A | 6 |  | Fluoride-containing Na-Cl-acidulous water | 2016-06-08 | 6 | Institut Fresenius, Taunustein | Stadt Bad Soden 2020 |  | 15.7 |  | 5.9 | [9 empty] | 17979 | 17978.775 |  | 5940 | 62.3 | 523 | 9200 | 86 | 1791 | 5.9 | 270 | 18.6 | 12 | 18.1 | 0.23 | 1.53 | 8 | 0.065 | <0.3 | <0.005 |  | 33.4 | 8.51 |  |  | 140 | [6 empty] | <1 | [15 empty] | 1990 | [31 empty] | 0 | 0 | 1 | 0 | 0 | 0 | 1 | 0 | 0 | 0 | 0 | 1 | 0 | 0 | 1 | 0 | 2 | 5940 | 270 | 62.3 | 523 | 0.23 | 18.1 | 1791 |  |  | 86 | 9200 | [28 empty] | 0 | 0 | 0 | 0 | 0 | 0 | 0 | 0 | 0 | 0 | 0 | 6
223 | Bad Soden (Taunus) | Solbrunnen IV |  |  | 8.4973 | 50.1418 | 464079.914 | 5554522.268 | 142.4 | Well | 5.5 |  |  |  |  | Phyllite | Lorsbach-Formation | Silurian/Ordovician | T | - | B | A | 6 |  |  | xx/xx/1857 | 1 | W. Casselmann | Himstedt et al. 1907, pg. 243-244; Michels et al. 1930a, pg. 67 | T: 20.6°C in Michels et al. 1930a | 21.6 |  |  |  | 1.0119 | 16 |  | 0.33 | [5 empty] | 17583.703 |  | 5610 | 69.64 | 551.8 | 9038 | 80.98 | 1814 | 0.747 | 355.3 |  |  | 7.325 | Traces |  |  |  | Traces |  |  | 52.93 | Traces |  | 2879 | 102 | [22 empty] | 1021 | [31 empty] | 1 | 1 | 0 | 0 | 0 | 0 | 0 | 1 | 0 | 0 | 0 | 1 | 0 | 0 | 1 | 0 | 3 | 5610 | 355.3 | 69.64 | 551.8 |  | 7.325 | 1814 |  |  | 80.98 | 9038 | [28 empty] | 0 | 0 | 0 | 0 | 0 | 0 | 0 | 0 | 0 | 0 | 0 | 6
224 | Bad Soden (Taunus) | Solbrunnen IV |  |  | 8.4973 | 50.1418 | 464079.914 | 5554522.268 | 142.4 | Well | 5.5 |  |  |  |  | Phyllite | Lorsbach-Formation | Silurian/Ordovician | T | - | B | A | 6 |  | Ferruginous acidulous thermal brine | before 1975 | 2 |  | Nielsen & Rambow 1969, pg. 363, Tafel 14; Carlé 1975, pg. 208-209 |  | 21 | [11 empty] | 17565 | 17507 |  | 5659 | 68 | 536 | 9040 | 89 | 1824 |  | 278 |  |  | 13 | [34 empty] | 1404 | [19 empty] | 9.8 ± 0.3 | [11 empty] | 0 | 1 | 0 | 0 | 0 | 0 | 0 | 1 | 0 | 0 | 0 | 1 | 0 | 0 | 1 | 0 | 3 | 5659 | 278 | 68 | 536 |  | 13 | 1824 |  |  | 89 | 9040 | [28 empty] | 0 | 0 | 0 | 0 | 0 | 0 | 0 | 0 | 0 | 0 | 0 | 6
225 | Bad Soden (Taunus) | Solbrunnen IV |  |  | 8.4973 | 50.1418 | 464079.914 | 5554522.268 | 142.4 | Borehole | 5.5 |  |  |  |  | Phyllite | Lorsbach-Formation | Silurian/Ordovician | T | - | B | A | 6 |  |  | xx/xx/1981 | 3 | Institut Fresenius, Taunustein | Golwer 2005, pg. 24 |  | 20.2 | 26895.6 | [11 empty] | 18077.06 |  | 5894 | 70.9 | 542 | 9383 | 88.7 | 1820 |  | 265 |  |  | 11.9 |  | 1.56 | [32 empty] | 1547 | [31 empty] | 0 | 1 | 0 | 0 | 0 | 0 | 0 | 1 | 0 | 0 | 0 | 1 | 0 | 0 | 1 | 0 | 3 | 5894 | 265 | 70.9 | 542 |  | 11.9 | 1820 |  |  | 88.7 | 9383 | [28 empty] | 0 | 0 | 0 | 0 | 0 | 0 | 0 | 0 | 0 | 0 | 0 | 6
226 | Bad Soden (Taunus) | Solbrunnen IV |  |  | 8.4973 | 50.1418 | 464079.914 | 5554522.268 | 142.4 | Borehole | 5.5 |  |  |  |  | Phyllite | Lorsbach-Formation | Silurian/Ordovician | T | - | B | A | 6 |  |  | xx/xx/1991 | 4 | Laboratorium für wateruntersuchungen Prof. Dr. Höll, Hannover | Golwer 2005, pg. 24 |  | 21 | 25100 | [11 empty] | 17294.56 |  | 5570 | 62 | 490 | 9050 | 85.2 | 1782 |  | 243 |  |  | 10.4 |  | 1.96 | [32 empty] | 2420 | [31 empty] | 0 | 1 | 0 | 0 | 0 | 0 | 0 | 1 | 0 | 0 | 0 | 1 | 0 | 0 | 1 | 0 | 3 | 5570 | 243 | 62 | 490 |  | 10.4 | 1782 |  |  | 85.2 | 9050 | [28 empty] | 0 | 0 | 0 | 0 | 0 | 0 | 0 | 0 | 0 | 0 | 0 | 6
227 | Bad Soden (Taunus) | Solbrunnen IV |  |  | 8.4973 | 50.1418 | 464079.914 | 5554522.268 | 142.4 | Borehole | 5.5 |  |  |  |  | Phyllite | Lorsbach-Formation | Silurian/Ordovician | T | - | B | A | 6 |  |  | 2001-12-04 | 5 | Institut Fresenius, Taunustein | Golwer 2005, pg. 14, 21, 24, 26 | Analysis: 04 - 06/12/2001; T, pH, Q: mean 1994-2003 | 20.9 | 26000 | 5.93 |  | 1.0107 | 20 |  | 0.24 | [5 empty] | 16826.1094 |  | 5420 | 64.7 | 500 | 8621 | 83 | 1772 | 6 | 261 | 19 | 10 | 11 | 0.37 | 1.8 | 6.9 | 0.06 |  |  |  | 39.4 | 9.2125 |  |  | 250 | 380 | [5 empty] | 17 | [13 empty] | 20 |  | 1270 | [31 empty] | 0 | 1 | 0 | 0 | 0 | 0 | 0 | 1 | 0 | 0 | 0 | 1 | 0 | 0 | 1 | 0 | 3 | 5420 | 261 | 64.7 | 500 | 0.37 | 11 | 1772 |  |  | 83 | 8621 | [28 empty] | 0 | 0 | 0 | 0 | 0 | 0 | 0 | 0 | 0 | 0 | 0 | 6
228 | Bad Soden (Taunus) | Solbrunnen IV |  |  | 8.4973 | 50.1418 | 464079.914 | 5554522.268 | 142.4 | Borehole | 5.5 |  |  |  |  | Phyllite | Lorsbach-Formation | Silurian/Ordovician | T | M | - | A | 6 |  | Fluoride-containing Na-Cl-acidulous thermal water | 2016-06-08 | 6 | Institut Fresenius, Taunustein | Stadt Bad Soden 2020 |  | 21.1 |  | 5.9 | [9 empty] | 16726 | 16725.723 |  | 5450 | 62 | 477 | 8540 | 82 | 1768 | 5.6 | 248 | 16.7 | 11 | 10.6 | 0.24 | 1.85 | 7.4 | 0.061 | <0.3 | <0.005 |  | 36.1 | 8.92 |  |  | 250 | [6 empty] | 2 | [15 empty] | 1650 | [31 empty] | 0 | 1 | 0 | 0 | 0 | 0 | 0 | 1 | 0 | 0 | 1 | 0 | 0 | 0 | 1 | 0 | 3 | 5450 | 248 | 62 | 477 | 0.24 | 10.6 | 1768 |  |  | 82 | 8540 | [28 empty] | 0 | 0 | 0 | 0 | 0 | 0 | 0 | 0 | 0 | 0 | 0 | 6
229 | Bad Soden (Taunus) | Stahlquelle XXVIII |  |  | 8.5017 | 50.1586 | 464407.7828 | 5556383.5232 | 192.03 | Borehole | 18.1 |  |  |  |  | Phyllite | Lorsbach-Formation | Silurian/Ordovician | - | M | - | - | 6 |  |  | xx/xx/1991 | 1 | Laboratorium für wateruntersuchungen Prof. Dr. Höll, Hannover | Golwer 2005, pg. 24 |  | 11.7 | [12 empty] | 1012.5 |  | 117 | 21.8 | 110 | 153 | 7.4 | 564 |  | 13.3 |  |  | 26 | [34 empty] | n.s. | [31 empty] | 1 | 0 | 1 | 0 | 0 | 0 | 1 | 0 | 0 | 0 | 1 | 0 | 0 | 0 | 0 | 1 | 1 | 117 | 13.3 | 21.8 | 110 |  | 26 | 564 |  |  | 7.4 | 153 | [28 empty] | 0 | 0 | 0 | 0 | 0 | 0 | 0 | 0 | 0 | 0 | 0 | 6
230 | Bad Soden (Taunus) | Stahlquelle XXVIII |  |  | 8.5017 | 50.1586 | 464407.7828 | 5556383.5232 | 192.03 | Borehole | 18.1 |  |  |  |  | Phyllite | Lorsbach-Formation | Silurian/Ordovician | - | M | - | A | 6 |  |  | 2001-12-04 | 2 | Institut Fresenius, Taunustein | Golwer 2005, pg. 14, 21, 24, 26 | Analysis: 04 - 06/12/2001; pH, Q: mean 1994-2003 | 11.5 | 1080 | 6.13 |  | 0.9993 | 20 |  | 0.17 | [5 empty] | 1022.7604 |  | 101 | 19.6 | 100 | 128 | 10 | 515 | 0.11 | 11.9 | 0.35 | 0.11 | 24 | 1.6 | 0.58 | 0.12 |  |  |  |  | 110 | 0.11338 |  |  | 60 | 150 | [5 empty] | <2 | [13 empty] | 67 |  | 2540 | [31 empty] | 0 | 0 | 1 | 0 | 0 | 0 | 1 | 0 | 0 | 0 | 1 | 0 | 0 | 0 | 1 | 0 | 2 | 101 | 11.9 | 19.6 | 100 | 1.6 | 24 | 515 |  |  | 10 | 128 | [28 empty] | 0 | 0 | 0 | 0 | 0 | 0 | 0 | 0 | 0 | 0 | 0 | 6
231 | Bad Soden (Taunus) | Stahlquelle XXVIII |  |  | 8.5017 | 50.1586 | 464407.7828 | 5556383.5232 | 192.03 | Borehole | 18.1 |  |  |  |  | Phyllite | Lorsbach-Formation | Silurian/Ordovician | - | - | - | A | 6 |  | Ferruginous Ca-Na-HCO3-Cl-acidulous water | 2016-06-08 | 3 | Institut Fresenius, Taunustein | Stadt Bad Soden 2020 |  | 12.5 |  | 5.6 | [9 empty] | 991 | 987.012 |  | 100 | 18.8 | 100 | 147 | 8.3 | 463 | 0.14 | 11.7 | 0.37 | 0.14 | 23.7 | 1.8 | 0.59 | 0.14 | 0.005 | <0.3 | <0.005 |  | 111 | 0.24 |  |  | 80 | [6 empty] | 7 | [15 empty] | 2190 | [31 empty] | 0 | 0 | 1 | 0 | 0 | 0 | 1 | 0 | 0 | 1 | 0 | 0 | 0 | 0 | 1 | 0 | 1 | 100 | 11.7 | 18.8 | 100 | 1.8 | 23.7 | 463 |  |  | 8.3 | 147 | [28 empty] | 0 | 0 | 0 | 0 | 0 | 0 | 0 | 0 | 0 | 0 | 0 | 6
232 | Bad Soden (Taunus) | Warmbrunnen III |  | Warmbrunnen IIIb at R3464151, H5556254 | 8.4974 | 50.1414 | 464085.9116 | 5554468.2896 | 142.47 | Borehole | 8 |  |  |  |  | Phyllite | Lorsbach-Formation | Silurian/Ordovician | T | M | - | A | 6 |  |  | xx/xx/1887 | 1 | R. Fresenius | Himstedt et al. 1907, pg. 243-244; Michels et al. 1930a, pg. 67 | T: 24°C in Michels et al. 1930a | 23.1 |  |  |  | 1.0036 | 15.8 |  | 0.63 | [5 empty] | 5330.3758 |  | 1363 | 104.5 | 246.8 | 2082 | 23.01 | 1400 | 2.018 | 62.68 | 1.866 | 0.147 | 5.224 | 0.614 |  | 1.028 | 0.029 | Traces |  |  | 37.16 | Traces |  | 53 | 78.8 | 168 |  |  |  |  | Traces | [5 empty] | Traces |  |  |  |  | Traces | [5 empty] | 1328 |  | Traces | [29 empty] | 1 | 1 | 0 | 0 | 0 | 0 | 0 | 1 | 0 | 0 | 1 | 0 | 0 | 0 | 1 | 0 | 3 | 1363 | 62.68 | 104.5 | 246.8 | 0.614 | 5.224 | 1400 |  |  | 23.01 | 2082 | [28 empty] | 0 | 0 | 0 | 0 | 0 | 0 | 0 | 0 | 0 | 0 | 0 | 6
233 | Bad Soden (Taunus) | Warmbrunnen III |  |  | 8.4974 | 50.1414 | 464085.9116 | 5554468.2896 | 142.47 | Borehole | 8 |  |  |  |  | Phyllite | Lorsbach-Formation | Silurian/Ordovician | T | M | - | A | 6 |  | Na-Cl-HCO3-acidulous thermal water | xx/xx/1940 | 2 | Laboratorium Fresenius, Wiesbaden | Carlé 1975, pg. 208-210; Golwer 2005, pg. 23 |  | 21 | [11 empty] | 5741 | 5740.67 |  | 1441 | 110.7 | 297.5 | 2309.7 | 27.17 | 1432 |  | 72.64 |  | 4.68 | 7.18 | 0.46 | [6 empty] | 37.64 | [26 empty] | 1661 | [31 empty] | 0 | 1 | 0 | 0 | 0 | 0 | 0 | 1 | 0 | 0 | 1 | 0 | 0 | 0 | 1 | 0 | 3 | 1441 | 72.64 | 110.7 | 297.5 | 0.46 | 7.18 | 1432 |  |  | 27.17 | 2309.7 | [28 empty] | 0 | 0 | 0 | 0 | 0 | 0 | 0 | 0 | 0 | 0 | 0 | 6
234 | Bad Soden (Taunus) | Warmbrunnen III |  |  | 8.4974 | 50.1414 | 464085.9116 | 5554468.2896 | 142.47 | Borehole | 8 |  |  |  |  | Phyllite | Lorsbach-Formation | Silurian/Ordovician | T | M | - | A | 6 |  |  | xx/xx/1981 | 3 | Institut Fresenius, Taunustein | Golwer 2005, pg. 24 |  | 20.8 | 7108.92 | [11 empty] | 4506.74 |  | 1107 | 84.6 | 261 | 1774 | 23.1 | 1198 |  | 51.4 |  |  | 7.3 |  | 0.34 | [32 empty] | 1628 | [31 empty] | 0 | 1 | 0 | 0 | 0 | 0 | 0 | 1 | 0 | 0 | 1 | 0 | 0 | 0 | 1 | 0 | 3 | 1107 | 51.4 | 84.6 | 261 |  | 7.3 | 1198 |  |  | 23.1 | 1774 | [28 empty] | 0 | 0 | 0 | 0 | 0 | 0 | 0 | 0 | 0 | 0 | 0 | 6
235 | Bad Soden (Taunus) | Warmbrunnen III |  |  | 8.4974 | 50.1414 | 464085.9116 | 5554468.2896 | 142.47 | Borehole | 8 |  |  |  |  | Phyllite | Lorsbach-Formation | Silurian/Ordovician | T | M | - | A | 6 |  |  | xx/xx/1991 | 4 | Laboratorium für wateruntersuchungen Prof. Dr. Höll, Hannover | Golwer 2005, pg. 24 |  | 22.7 | 7160 | [11 empty] | 4594.06 |  | 1120 | 80.5 | 266 | 1835 | 30 | 1201 |  | 52.8 |  |  | 8.4 |  | 0.36 | [32 empty] | 1980 | [31 empty] | 0 | 1 | 0 | 0 | 0 | 0 | 0 | 1 | 0 | 0 | 1 | 0 | 0 | 0 | 1 | 0 | 3 | 1120 | 52.8 | 80.5 | 266 |  | 8.4 | 1201 |  |  | 30 | 1835 | [28 empty] | 0 | 0 | 0 | 0 | 0 | 0 | 0 | 0 | 0 | 0 | 0 | 6
236 | Bad Soden (Taunus) | Warmbrunnen III |  |  | 8.4974 | 50.1414 | 464085.9116 | 5554468.2896 | 142.47 | Borehole | 8 |  |  |  |  | Phyllite | Lorsbach-Formation | Silurian/Ordovician | T | M | - | A | 6 |  |  | 2001-12-04 | 5 | Institut Fresenius, Taunustein | Golwer 2005, pg. 14, 21, 24, 26 | Analysis: 04 - 06/12/2001; pH, Q: mean 1994-2003 | 22.7 | 8230 | 5.88 |  | 1.0023 | 20 |  | 0.33 | [5 empty] | 5496.6392 |  | 1440 | 91.7 | 264 | 2252 | 25 | 1301 | 2.3 | 71 | 3.8 | 2.4 | 6.4 | 0.53 | 0.33 | 1.9 | 0.03 |  |  |  | 32.3 | 1.4882 |  |  | 70 | 360 | [5 empty] | 5 | [13 empty] | 26 |  | 1670 | [31 empty] | 0 | 1 | 0 | 0 | 0 | 0 | 0 | 1 | 0 | 0 | 1 | 0 | 0 | 0 | 1 | 0 | 3 | 1440 | 71 | 91.7 | 264 | 0.53 | 6.4 | 1301 |  |  | 25 | 2252 | [28 empty] | 0 | 0 | 0 | 0 | 0 | 0 | 0 | 0 | 0 | 0 | 0 | 6
237 | Bad Soden (Taunus) | Warmbrunnen III |  |  | 8.4974 | 50.1414 | 464085.9116 | 5554468.2896 | 142.47 | Borehole | 8 |  |  |  |  | Phyllite | Lorsbach-Formation | Silurian/Ordovician | T | M | - | A | 6 |  | Na-Cl-HCO3-acidulous thermal water | 2016-06-08 | 6 | Institut Fresenius, Taunustein | Stadt Bad Soden 2020 |  | 20.3 |  | 5.9 | [9 empty] | 4344 | 4343.187 |  | 1060 | 78.2 | 242 | 1720 | 22 | 1112 | 1.4 | 53.9 | 2.8 | 1.7 | 6.9 | 0.53 | 0.32 | 1.5 | 0.019 | <0.3 | <0.005 |  | 38.9 | 0.97 |  |  | 48 | [6 empty] | <1 | [15 empty] | 1730 | [31 empty] | 0 | 1 | 0 | 0 | 0 | 0 | 0 | 1 | 0 | 0 | 1 | 0 | 0 | 0 | 1 | 0 | 3 | 1060 | 53.9 | 78.2 | 242 | 0.53 | 6.9 | 1112 |  |  | 22 | 1720 | [28 empty] | 0 | 0 | 0 | 0 | 0 | 0 | 0 | 0 | 0 | 0 | 0 | 6
238 | Bad Soden (Taunus) | Warmer Champagnerbrunnen XIXb | Justus-von-Liebig-Brunnen |  | 8.4973 | 50.1413 | 464080.9136 | 5554467.29 | 142.27 | Borehole | 5.5 |  |  |  |  | Phyllite | Lorsbach-Formation | Silurian/Ordovician | T | M | - | A | 6 |  |  | xx/xx/1981 | 1 | Institut Fresenius, Taunustein | Golwer 2005, pg. 24 |  | 21.5 | 11293.92 | [11 empty] | 7935 |  | 2134 | 144 | 345 | 3353 | 34.8 | 1823 |  | 93.9 |  |  | 6.9 |  | 0.4 | [32 empty] | 1667 | [31 empty] | 1 | 1 | 0 | 0 | 0 | 0 | 0 | 1 | 0 | 0 | 1 | 0 | 0 | 0 | 1 | 0 | 3 | 2134 | 93.9 | 144 | 345 |  | 6.9 | 1823 |  |  | 34.8 | 3353 | [28 empty] | 0 | 0 | 0 | 0 | 0 | 0 | 0 | 0 | 0 | 0 | 0 | 6
239 | Bad Soden (Taunus) | Warmer Champagnerbrunnen XIXb | Justus-von-Liebig-Brunnen |  | 8.4973 | 50.1413 | 464080.9136 | 5554467.29 | 142.27 | Borehole | 5.5 |  |  |  |  | Phyllite | Lorsbach-Formation | Silurian/Ordovician | - | - | - | - | 6 |  |  | 1986-04-28 | 2 | Hessisches Landesamt für Bodenforschung, Wiesbaden | Mittelbach & Siebert 2014, pg. 29 | Without hydrochemical data | n.s. | [59 empty] | n.s. | [13 empty] | -72.4 | 0 |  |  |  | -9.61 | [12 empty] | 0 | 1 | 0 | 0 | 0 | 0 | 0 | 0 | 1 | 0 | 0 | 0 | 1 | 0 | 0 | 1 | 0 | [34 empty] | 0 | 1 | 0 | 0 | 0 | 0 | 0 | 0 | 0 | 0 | 0 | 0 | 0 | 0 | 0 | 0 | 6
240 | Bad Soden (Taunus) | Warmer Champagnerbrunnen XIXb | Justus-von-Liebig-Brunnen |  | 8.4973 | 50.1413 | 464080.9136 | 5554467.29 | 142.27 | Borehole | 5.5 |  |  |  |  | Phyllite | Lorsbach-Formation | Silurian/Ordovician | T | M | - | A | 6 |  |  | xx/xx/1991 | 3 | Laboratorium für wateruntersuchungen Prof. Dr. Höll, Hannover | Golwer 2005, pg. 24 |  | 22.4 | 11750 | [11 empty] | 8428.5 |  | 2260 | 146 | 341 | 3590 | 55.2 | 1928 |  | 101 |  |  | 6.7 |  | 0.6 | [32 empty] | 2156 | [31 empty] | 0 | 1 | 0 | 0 | 0 | 0 | 0 | 1 | 0 | 0 | 1 | 0 | 0 | 0 | 1 | 0 | 3 | 2260 | 101 | 146 | 341 |  | 6.7 | 1928 |  |  | 55.2 | 3590 | [28 empty] | 0 | 0 | 0 | 0 | 0 | 0 | 0 | 0 | 0 | 0 | 0 | 6
241 | Bad Soden (Taunus) | Warmer Champagnerbrunnen XIXb | Justus-von-Liebig-Brunnen |  | 8.4973 | 50.1413 | 464080.9136 | 5554467.29 | 142.27 | Borehole | 5.5 |  |  |  |  | Phyllite | Lorsbach-Formation | Silurian/Ordovician | T | M | - | A | 6 |  |  | 2001-12-04 | 4 | Institut Fresenius, Taunustein | Golwer 2005, pg. 14, 21, 24, 26 | Analysis: 04 - 06/12/2001; pH, Q: mean 1994-2003 | 22 | 11950 | 6.07 |  | 1.0045 | 20 |  | 0.2 | [5 empty] | 8312.9216 |  | 2190 | 160 | 360 | 3398 | 34 | 2008 | 3.8 | 106 | 4.5 | 3.6 | 6.4 | 0.56 | 0.4 | 3.3 | 0.04 |  |  |  | 32 | 1.7716 |  |  | 75 | 460 | [5 empty] | <2 | [13 empty] | 15 |  | 1540 | [31 empty] | 0 | 1 | 0 | 0 | 0 | 0 | 0 | 1 | 0 | 0 | 1 | 0 | 0 | 0 | 1 | 0 | 3 | 2190 | 106 | 160 | 360 | 0.56 | 6.4 | 2008 |  |  | 34 | 3398 | [28 empty] | 0 | 0 | 0 | 0 | 0 | 0 | 0 | 0 | 0 | 0 | 0 | 6
242 | Bad Soden (Taunus) | Warmer Champagnerbrunnen XIXb | Justus-von-Liebig-Brunnen |  | 8.4973 | 50.1413 | 464080.9136 | 5554467.29 | 142.27 | Borehole | 5.5 |  |  |  |  | Phyllite | Lorsbach-Formation | Silurian/Ordovician | T | M | - | A | 6 |  | Na-Cl-HCO3-acidulous thermal water | 2016-06-08 | 5 | Institut Fresenius, Taunustein | Stadt Bad Soden 2020 |  | 20.1 |  | 6 | [9 empty] | 8876 | 8875.63 |  | 2410 | 153 | 360 | 3810 | 39 | 1931 | 3.3 | 111 | 6 | 3.9 | 6 | 0.46 | 0.44 | 3.2 | 0.042 | <0.3 | <0.005 |  | 36.1 | 2.11 |  |  | 78 | [6 empty] | <1 | [15 empty] | 1560 | [31 empty] | 0 | 1 | 0 | 0 | 0 | 0 | 0 | 1 | 0 | 0 | 1 | 0 | 0 | 0 | 1 | 0 | 3 | 2410 | 111 | 153 | 360 | 0.46 | 6 | 1931 |  |  | 39 | 3810 | [28 empty] | 0 | 0 | 0 | 0 | 0 | 0 | 0 | 0 | 0 | 0 | 0 | 6
243 | Bad Soden (Taunus) | Wiesenbrunnen XVIII |  |  | 8.4982 | 50.1425 | 464145.8876 | 5554592.24 | 139.56 | Well | 1.9 |  |  |  |  | Phyllite | Lorsbach-Formation | Silurian/Ordovician | - | M | - | A | 6 |  |  | xx/xx/1839 | 1 | J. v. Liebig | Liebig 1839a, pg. 14-17; Himstedt et al. 1907, pg. 245; Michels et al. 1930a, pg. 67 | T: 15°C in Michels et al. 1930a | 12.3 |  |  |  | 1.0109 | 16 | [7 empty] | 14875.86 |  | 4851 | 53.53 | 468 | 7593 | 76.13 | 1633 | Traces | 139.8 |  |  | 13.6 | Traces |  | Traces |  |  |  |  | 45.1 |  |  | 2700 | [23 empty] | 1916 | [31 empty] | 1 | 1 | 0 | 0 | 0 | 0 | 1 | 0 | 0 | 0 | 1 | 0 | 0 | 0 | 1 | 0 | 2 | 4851 | 139.8 | 53.53 | 468 |  | 13.6 | 1633 |  |  | 76.13 | 7593 | [28 empty] | 0 | 0 | 0 | 0 | 0 | 0 | 0 | 0 | 0 | 0 | 0 | 6
244 | Bad Soden (Taunus) | Wiesenbrunnen XVIII |  |  | 8.4982 | 50.1425 | 464145.8876 | 5554592.24 | 139.56 | Well | 1.9 |  |  |  |  | Phyllite | Lorsbach-Formation | Silurian/Ordovician | - | M | - | A | 6 |  | Na-Cl-acidulous waters | before 1975 | 2 |  | Carlé 1975, pg. 208-209 |  | 16 | [11 empty] | 13217 | 13167 |  | 4275 | 114 | 323 | 6814 | 75 | 1389 |  | 171 |  |  | 6 | [34 empty] | 1856 | [31 empty] | 0 | 1 | 0 | 0 | 0 | 0 | 1 | 0 | 0 | 0 | 1 | 0 | 0 | 0 | 1 | 0 | 2 | 4275 | 171 | 114 | 323 |  | 6 | 1389 |  |  | 75 | 6814 | [28 empty] | 0 | 0 | 0 | 0 | 0 | 0 | 0 | 0 | 0 | 0 | 0 | 6
245 | Bad Soden (Taunus) | Wiesenbrunnen XVIII |  |  | 8.4982 | 50.1425 | 464145.8876 | 5554592.24 | 139.56 | Borehole | 1.9 |  |  |  |  | Phyllite | Lorsbach-Formation | Silurian/Ordovician | - | M | - | - | 6 |  |  | xx/xx/1991 | 3 | Laboratorium für wateruntersuchungen Prof. Dr. Höll, Hannover | Golwer 2005, pg. 24 |  | 18.7 | 23700 | [11 empty] | 15874.88 |  | 5200 | 61 | 484 | 8180 | 43.2 | 1666 |  | 237 |  |  | 1.9 |  | 1.78 | [32 empty] | n.s. | [31 empty] | 0 | 1 | 0 | 0 | 0 | 0 | 1 | 0 | 0 | 0 | 1 | 0 | 0 | 0 | 0 | 1 | 1 | 5200 | 237 | 61 | 484 |  | 1.9 | 1666 |  |  | 43.2 | 8180 | [28 empty] | 0 | 0 | 0 | 0 | 0 | 0 | 0 | 0 | 0 | 0 | 0 | 6
246 | Bad Soden (Taunus) | Wilhelmsbrunnen VIa |  |  | 8.5014 | 50.1454 | 464374.796 | 5554921.1084 | 143.22 | Well | 4.75 |  |  |  |  | Phyllite | Lorsbach-Formation | Silurian/Ordovician | - | M | - | A | 6 |  |  | xx/xx/1839 | 1 | J. v. Liebig | Liebig 1839a, pg. 14-17; Himstedt et al. 1907, pg. 244; Michels et al. 1930a, pg. 67 | T: 18.7°C in Michels et al. 1930a | 15 |  |  |  | 1.0112 | 16 | [7 empty] | 16193.21 |  | 5341 | 48.48 | 474.3 | 8378 | 90.23 | 1628 | Traces | 173.2 |  |  | 19 | Traces |  | Traces |  |  |  |  | 36.9 |  |  | 4100 | [23 empty] | 1850 | [31 empty] | 1 | 1 | 0 | 0 | 0 | 0 | 1 | 0 | 0 | 0 | 1 | 0 | 0 | 0 | 1 | 0 | 2 | 5341 | 173.2 | 48.48 | 474.3 |  | 19 | 1628 |  |  | 90.23 | 8378 | [28 empty] | 0 | 0 | 0 | 0 | 0 | 0 | 0 | 0 | 0 | 0 | 0 | 6
247 | Bad Soden (Taunus) | Wilhelmsbrunnen VIa |  |  | 8.5014 | 50.1454 | 464374.796 | 5554921.1084 | 143.22 | Well | 4.75 |  |  |  |  | Phyllite | Lorsbach-Formation | Silurian/Ordovician | - | M | - | A | 6 |  | Ferruginous Na-Cl-acidulous water | before 1975 | 2 |  | Carlé 1975, pg. 208-209 |  | 14 | [11 empty] | 8468 | 8428 |  | 2679 | 36 | 253 | 4129 | 99 | 1086 |  | 135 |  |  | 11 | [34 empty] | 1737 | [31 empty] | 0 | 1 | 0 | 0 | 0 | 0 | 1 | 0 | 0 | 0 | 1 | 0 | 0 | 0 | 1 | 0 | 2 | 2679 | 135 | 36 | 253 |  | 11 | 1086 |  |  | 99 | 4129 | [28 empty] | 0 | 0 | 0 | 0 | 0 | 0 | 0 | 0 | 0 | 0 | 0 | 6
248 | Bad Soden (Taunus) | Wilhelmsbrunnen VIa |  |  | 8.5014 | 50.1454 | 464374.796 | 5554921.1084 | 143.22 | Borehole | 4.75 |  |  |  |  | Phyllite | Lorsbach-Formation | Silurian/Ordovician | - | M | - | A | 6 |  |  | xx/xx/1981 | 3 | Institut Fresenius, Taunustein | Golwer 2005, pg. 24 |  | 13 | 13168.8 | [11 empty] | 9121.73 |  | 2915 | 37.4 | 274 | 4513 | 100 | 1134 |  | 135 |  |  | 11.8 |  | 1.53 | [32 empty] | 1809 | [31 empty] | 0 | 1 | 0 | 0 | 0 | 0 | 1 | 0 | 0 | 0 | 1 | 0 | 0 | 0 | 1 | 0 | 2 | 2915 | 135 | 37.4 | 274 |  | 11.8 | 1134 |  |  | 100 | 4513 | [28 empty] | 0 | 0 | 0 | 0 | 0 | 0 | 0 | 0 | 0 | 0 | 0 | 6
249 | Bad Soden (Taunus) | Wilhelmsbrunnen VIa |  |  | 8.5014 | 50.1454 | 464374.796 | 5554921.1084 | 143.22 | Borehole | 4.75 |  |  |  |  | Phyllite | Lorsbach-Formation | Silurian/Ordovician | - | M | - | A | 6 |  |  | xx/xx/1991 | 4 | Laboratorium für wateruntersuchungen Prof. Dr. Höll, Hannover; University of Cambridge | Griesshaber et al. 1992, pg. 217, 225; Golwer 2005, pg. 14, 21, 24, 26 | pH, Q: mean 1994-1996 | 17.5 | 14090 | 5.83 |  | 1.0052 | 20 |  | 0.26 | [5 empty] | 9717.02 |  | 3100 | 36.1 | 269 | 4790 | 103 | 1275 |  | 131 |  |  | 11.3 |  | 1.62 | [32 empty] | 2090 | [15 empty] | 1.78 | -7.08 | [14 empty] | 0 | 1 | 0 | 0 | 0 | 0 | 1 | 0 | 0 | 0 | 1 | 0 | 0 | 0 | 1 | 0 | 2 | 3100 | 131 | 36.1 | 269 |  | 11.3 | 1275 |  |  | 103 | 4790 | [28 empty] | 0 | 0 | 0 | 0 | 0 | 0 | 0 | 0 | 0 | 0 | 0 | 6
250 | Bad Soden (Taunus) | Winklerbrunnen II | Winklerquelle |  | 8.497 | 50.1413 | 464055.9236 | 5554465.2908 | 142.42 | Well | 4 |  |  |  |  | Phyllite | Lorsbach-Formation | Silurian/Ordovician | T | M | - | A | 6 |  | Na-Cl-HCO3-acidulous thermal water | 1949-02-24 | 1 |  | Carlé 1975, pg. 208-209; Diederich et al. 1991, pg. 74-75 |  | 21.1 | [11 empty] | 5378 | 5305 |  | 1471 | 70 | 235 | 2171 | 22 | 1331 |  |  |  |  | 5 | [34 empty] | 4746 | [31 empty] | 1 | 1 | 0 | 0 | 0 | 0 | 0 | 1 | 0 | 0 | 1 | 0 | 0 | 0 | 1 | 0 | 3 | 1471 |  | 70 | 235 |  | 5 | 1331 |  |  | 22 | 2171 | [28 empty] | 0 | 0 | 0 | 0 | 0 | 0 | 0 | 0 | 0 | 0 | 0 | 6
251 | Bad Soden (Taunus) | Winklerbrunnen II |  |  | 8.497 | 50.1413 | 464055.9236 | 5554465.2908 | 142.42 | Borehole | 4 |  |  |  |  | Phyllite | Lorsbach-Formation | Silurian/Ordovician | T | M | - | A | 6 |  |  | xx/xx/1981 | 2 | Institut Fresenius, Taunustein | Golwer 2005, pg. 24 |  | 20.2 | 8091 | [11 empty] | 5572.58 |  | 1468 | 102 | 244 | 2224 | 24.4 | 1438 |  | 67 |  |  | 4.7 |  | 0.48 | [32 empty] | 1804 | [31 empty] | 0 | 1 | 0 | 0 | 0 | 0 | 0 | 1 | 0 | 0 | 1 | 0 | 0 | 0 | 1 | 0 | 3 | 1468 | 67 | 102 | 244 |  | 4.7 | 1438 |  |  | 24.4 | 2224 | [28 empty] | 0 | 0 | 0 | 0 | 0 | 0 | 0 | 0 | 0 | 0 | 0 | 6
252 | Bad Soden (Taunus) | Winklerbrunnen II |  |  | 8.497 | 50.1413 | 464055.9236 | 5554465.2908 | 142.42 | Borehole | 4 |  |  |  |  | Phyllite | Lorsbach-Formation | Silurian/Ordovician | T | M | - | A | 6 |  |  | xx/xx/1991 | 3 | Laboratorium für wateruntersuchungen Prof. Dr. Höll, Hannover | Golwer 2005, pg. 24 |  | 21.4 | 8220 | [11 empty] | 5657.1 |  | 1470 | 105 | 242 | 2290 | 36 | 1440 |  | 68.6 |  |  | 4.9 |  | 0.6 | [32 empty] | 2200 | [31 empty] | 0 | 1 | 0 | 0 | 0 | 0 | 0 | 1 | 0 | 0 | 1 | 0 | 0 | 0 | 1 | 0 | 3 | 1470 | 68.6 | 105 | 242 |  | 4.9 | 1440 |  |  | 36 | 2290 | [28 empty] | 0 | 0 | 0 | 0 | 0 | 0 | 0 | 0 | 0 | 0 | 0 | 6
253 | Bad Soden (Taunus) | Winklerbrunnen II |  |  | 8.497 | 50.1413 | 464055.9236 | 5554465.2908 | 142.42 | Borehole | 4 |  |  |  |  | Phyllite | Lorsbach-Formation | Silurian/Ordovician | T | M | - | A | 6 |  |  | 2001-12-04 | 4 | Institut Fresenius, Taunustein | Golwer 2005, pg. 14, 21, 24, 26 | Analysis: 04 - 06/12/2001; pH, Q: mean 1994-2003 | 20.3 | 8000 | 6.05 |  | 1.0024 | 20 |  | 0.07 | [5 empty] | 5341.9312 |  | 1400 | 95.9 | 230 | 2119 | 21 | 1363 | 2 | 67.8 | 4 | 2.3 | 4.5 | 0.57 | 0.46 | 2.2 | 0.03 |  |  |  | 27.2 | 1.4882 |  |  | 55 | 410 | [5 empty] | 12 | [13 empty] | 6 |  | 1650 | [31 empty] | 0 | 1 | 0 | 0 | 0 | 0 | 0 | 1 | 0 | 0 | 1 | 0 | 0 | 0 | 1 | 0 | 3 | 1400 | 67.8 | 95.9 | 230 | 0.57 | 4.5 | 1363 |  |  | 21 | 2119 | [28 empty] | 0 | 0 | 0 | 0 | 0 | 0 | 0 | 0 | 0 | 0 | 0 | 6
254 | Bad Soden (Taunus) | Winklerbrunnen II |  |  | 8.497 | 50.1413 | 464055.9236 | 5554465.2908 | 142.42 | Borehole | 4 |  |  |  |  | Phyllite | Lorsbach-Formation | Silurian/Ordovician | - | M | - | A | 6 |  | Na-Cl-HCO3-acidulous water | 2016-06-08 | 5 | Institut Fresenius, Taunustein | Stadt Bad Soden 2020 |  | 18.5 |  | 6 | [9 empty] | 5174 | 5173.276 |  | 1320 | 88.3 | 227 | 2080 | 22 | 1325 | 1.7 | 65.7 | 4.2 | 2.1 | 4.8 | 0.56 | 0.48 | 1.7 | 0.027 | <0.3 | <0.005 |  | 27.8 | 1.86 |  |  | 47 | [6 empty] | 2 | [15 empty] | 1490 | [31 empty] | 0 | 1 | 0 | 0 | 0 | 0 | 1 | 0 | 0 | 0 | 1 | 0 | 0 | 0 | 1 | 0 | 2 | 1320 | 65.7 | 88.3 | 227 | 0.56 | 4.8 | 1325 |  |  | 22 | 2080 | [28 empty] | 0 | 0 | 0 | 0 | 0 | 0 | 0 | 0 | 0 | 0 | 0 | 6
255 | Bad Soden-Salmünster | Badesprudel I | Großer Solsprudel |  | 9.3672 | 50.2882 | 526155.074 | 5570740.778 | 149 | Well | 114 |  |  | 149 |  | Sandstone | Bernburg-Formation (S2) | Triassic | - | - | B | - | 6 |  |  | xx/xx/1898 | 1 | Dr. W. Sonne, Staatliche chemische Prüfungsanstalt für die Gewerbe, Darmstadt | Himstedt et al. 1907, pg. 248; Seyfried 1912, pg. 24; Schäffer 2012, pg. 100; Schäffer et al. 2018, pg. 314-135 |  | 12.3 |  |  |  | 1.0238 | 15 |  | 0.38 |  |  |  |  | 34003.4 | 34048.2 |  | 9937 | 432 | 1302 | 17020 | 1443 | 2935 |  | 862.5 |  |  | 41.9 | [7 empty] | 44.8 |  |  | 30000 | [23 empty] | 848.3 | [31 empty] | 1 | 0 | 0 | 1 | 0 | 0 | 1 | 0 | 0 | 0 | 0 | 1 | 0 | 1 | 0 | 0 | 2 | 9937 | 862.5 | 432 | 1302 |  | 41.9 | 2935 |  |  | 1443 | 17020 | [28 empty] | 0 | 0 | 0 | 0 | 0 | 0 | 0 | 0 | 0 | 0 | 0 | 6
256 | Bad Soden-Salmünster | Badesprudel I | Großer Solsprudel |  | 9.3672 | 50.2882 | 526155.074 | 5570740.778 | 149 | Well | 114 |  |  | 149 |  | Sandstone | Bernburg-Formation (S2) | Triassic | - | - | B | A | 6 |  | Ferruginous acidulous brine | 1950-06-28 | 2 | Chemisches Laboratorium Fresenius, Taunusstein | Carlé 1975, pg. 225-226; Schäffer 2012, pg. 100 |  | 11.3 |  | 6.3 |  |  |  |  | 0.13 |  |  |  |  | 29477.3 | 29493.5 |  | 9019 | 378.8 | 1132 | 15641 | 1299 | 1510 |  | 465 |  | 0 | 32.5 | Traces |  |  |  | 0 | 0 |  | 16.2 | [26 empty] | 1977 | [31 empty] | 0 | 0 | 0 | 1 | 0 | 0 | 1 | 0 | 0 | 0 | 0 | 1 | 0 | 0 | 1 | 0 | 3 | 9019 | 465 | 378.8 | 1132 |  | 32.5 | 1510 |  | 0 | 1299 | 15641 | [28 empty] | 0 | 0 | 0 | 0 | 0 | 0 | 0 | 0 | 0 | 0 | 0 | 6
257 | Bad Soden-Salmünster | Badesprudel I | Großer Solsprudel |  | 9.3672 | 50.2882 | 526155.074 | 5570740.778 | 149 | Well | 114 |  |  | 149 |  | Sandstone | Bernburg-Formation (S2) | Triassic | - | - | B | A | 6 |  |  | 1957-06-28 | 3 | Chemisches Laboratorium Fresenius, Taunusstein | Schäffer 2012, pg. 100; Schäffer et al. 2018, pg. 314-135 |  | 12 |  | 6.3 |  | 1.0199 | 20 | [6 empty] | 28175.35 | 28196.65 |  | 8492 | 377.5 | 1119 | 14925 | 1222 | 1508 |  | 419.6 |  | 1.2 | 109.5 | 1.52 |  |  |  | 0 | 0.03 |  | 21.3 | [26 empty] | 1996 | [31 empty] | 0 | 0 | 0 | 1 | 0 | 0 | 1 | 0 | 0 | 0 | 0 | 1 | 0 | 0 | 1 | 0 | 3 | 8492 | 419.6 | 377.5 | 1119 | 1.52 | 109.5 | 1508 |  | 0 | 1222 | 14925 | [28 empty] | 0 | 0 | 0 | 0 | 0 | 0 | 0 | 0 | 0 | 0 | 0 | 6
258 | Bad Soden-Salmünster | Badesprudel I | Großer Solsprudel |  | 9.3672 | 50.2882 | 526155.074 | 5570740.778 | 149 | Well | 21.1 |  |  |  |  | Sandstone | Bernburg-Formation (S2) | Triassic | - | - | B | A | 6 |  |  | 1988-02-12 | 4 | Chemisches Laboratorium Fresenius, Taunusstein | Schäffer 2012, pg. 100 |  | 11.8 | 33240 | 5.8 | 281 | 1.0152 | 20 | [6 empty] | 23342.65 | 23360.07 |  | 7240 | 272 | 812 | 12230 | 1048 | 1324 |  | 369 | 15.1 | 1.9 | 23.1 | 1.14 | 0.07 | 6.3 | 0.04 | <0.3 | 0.02 |  | 17.4 | [25 empty] | < 0.1 | 1820 | [31 empty] | 0 | 0 | 1 | 0 | 0 | 0 | 1 | 0 | 0 | 0 | 0 | 1 | 0 | 0 | 1 | 0 | 2 | 7240 | 369 | 272 | 812 | 1.14 | 23.1 | 1324 |  |  | 1048 | 12230 | [28 empty] | 0 | 0 | 0 | 0 | 0 | 0 | 0 | 0 | 0 | 0 | 0 | 6
259 | Bad Soden-Salmünster | Badesprudel II | Alter Badestrudel |  | 9.366 | 50.2898 | 526075.106 | 5570920.706 | 150 | Borehole | 6 |  |  | 150 |  | Unconsolidated rocks | Pleistocene | Quaternary | - | - | B | - | 6 |  |  | xx/xx/1886 | 1 | Dr. J. Skalweit, Lebensmittel-Untersuchungsamt, öffentliches chemisches Laboratorium der Stadt, Hannover | Schäffer 2012, pg. 100 |  | n.s. | [11 empty] | 23097.5 | 23105.6 |  | 7605.7964 | 85.7845 | 895.9611 | 12200.3745 | 989.4892 | 1236.0136 |  | 63.6719 |  | 7.0513 | 12.4327 |  | 0.92469 | [5 empty] | 8.1 | [26 empty] | n.s. | [31 empty] | 1 | 1 | 0 | 0 | 0 | 0 | 0 | 0 | 1 | 0 | 0 | 1 | 0 | 0 | 0 | 1 | 1 | 7605.7964 | 63.6719 | 85.7845 | 895.9611 |  | 12.4327 | 1236.0136 |  |  | 989.4892 | 12200.3745 | [28 empty] | 0 | 0 | 0 | 0 | 0 | 0 | 0 | 0 | 0 | 0 | 0 | 6
260 | Bad Soden-Salmünster | Badesprudel II | Alter Badestrudel |  | 9.366 | 50.2898 | 526075.106 | 5570920.706 | 150 | Borehole | 50 |  |  | 150 |  | Sandstone | Volpriehausen-Formation (S3) | Triassic | - | - | B | A | 6 |  |  | xx/xx/1901 | 2 | Dr. W. Sonne, Staatliche chemische Prüfungsanstalt für die Gewerbe, Darmstadt | Himstedt et al. 1907, pg. 248; Seyfried 1912, pg. 24; Schäffer 2012, pg. 100; Schäffer et al. 2018, pg. 314-135 |  | 10 |  |  |  | 1.021 | 15 | [6 empty] | 30054.3175 | 30092.3175 |  | 9126 | 377.8 | 1079 | 15440 | 1318 | 2109 |  | 548.6588 |  | 3.5088 | 42.8 | [7 empty] | 38 |  |  | 9550 | [23 empty] | 1305 | [31 empty] | 0 | 0 | 1 | 0 | 0 | 0 | 1 | 0 | 0 | 0 | 0 | 1 | 0 | 0 | 1 | 0 | 2 | 9126 | 548.6588 | 377.8 | 1079 |  | 42.8 | 2109 |  |  | 1318 | 15440 | [28 empty] | 0 | 0 | 0 | 0 | 0 | 0 | 0 | 0 | 0 | 0 | 0 | 6
261 | Bad Soden-Salmünster | Badesprudel II | Alter Badestrudel |  | 9.366 | 50.2898 | 526075.106 | 5570920.706 | 150 | Borehole | 50 |  |  | 150 |  | Sandstone | Volpriehausen-Formation (S3) | Triassic | - | - | B | A | 6 |  |  | 1957-06-28 | 3 | Chemisches Laboratorium Fresenius, Taunusstein | Schäffer 2012, pg. 100; Schäffer et al. 2018, pg. 314-135 |  | 11 |  | 6.2 |  | 1.0156 | 20 | [6 empty] | 23076.32 | 23099.57 |  | 7175 | 261.3 | 818.9 | 12190 | 1044 | 1179 |  | 369.1 |  |  | 30.06 | 1.26 |  |  |  | 2.7 | 5 |  | 23.25 | [26 empty] | 1809 | [31 empty] | 0 | 0 | 1 | 0 | 0 | 0 | 1 | 0 | 0 | 0 | 0 | 1 | 0 | 0 | 1 | 0 | 2 | 7175 | 369.1 | 261.3 | 818.9 | 1.26 | 30.06 | 1179 |  | 2.7 | 1044 | 12190 | [28 empty] | 0 | 0 | 0 | 0 | 0 | 0 | 0 | 0 | 0 | 0 | 0 | 6
262 | Bad Soden-Salmünster | Barbarossaquelle | Alter Salzborn |  | 9.366 | 50.2896 | 526075.106 | 5570890.718 | 150 | Shaft | 10.4 |  |  |  |  | Unconsolidated rocks | Pleistocene | Quaternary | - | - | B | A | 6 |  |  | xx/xx/1877 | 1 | Prof. H. Will, Gießen | Himstedt et al. 1907, pg. 249; Schäffer 2012, pg. 101; Schäffer et al. 2018, pg. 314-135 |  | n.s. |  |  |  | 1.0163 | 15 | [6 empty] | 22094.1 | 22136.8 |  | 6169 | 281.6 | 855.2 | 10910 | 901 | 1978 |  | 986.6 |  |  | 10.5 | [7 empty] | 42.7 |  |  | 2200 | [23 empty] | 1112 | [31 empty] | 1 | 0 | 1 | 0 | 0 | 0 | 0 | 0 | 1 | 0 | 0 | 1 | 0 | 0 | 1 | 0 | 2 | 6169 | 986.6 | 281.6 | 855.2 |  | 10.5 | 1978 |  |  | 901 | 10910 | [28 empty] | 0 | 0 | 0 | 0 | 0 | 0 | 0 | 0 | 0 | 0 | 0 | 6
263 | Bad Soden-Salmünster | Barbarossaquelle | Alter Salzborn |  | 9.366 | 50.2896 | 526075.106 | 5570890.718 | 150 | Shaft | 11.7 |  |  |  |  | Unconsolidated rocks | Pleistocene | Quaternary | - | M | - | - | 6 |  |  | 1902-06-19 | 2 | Dr. Sonne, Staatliche chemische Prüfungsanstalt für die Gewerbe, Darmstadt | Seyfried 1912, pg. 24; Schäffer 2012, pg. 101 |  | n.s. | [11 empty] | 7198.7833 | 7219.6833 |  | 2129.3605 | 72.241 | 259.9591 | 3343.7271 | 282.8826 | 806.7285 |  | 298.5341 |  |  | 5.3503 | [7 empty] | 20.9 | [26 empty] | 703.4522 | [31 empty] | 0 | 0 | 1 | 0 | 0 | 0 | 0 | 0 | 1 | 0 | 1 | 0 | 0 | 1 | 0 | 0 | 1 | 2129.3605 | 298.5341 | 72.241 | 259.9591 |  | 5.3503 | 806.7285 |  |  | 282.8826 | 3343.7271 | [28 empty] | 0 | 0 | 0 | 0 | 0 | 0 | 0 | 0 | 0 | 0 | 0 | 6
264 | Bad Soden-Salmünster | Barbarossaquelle | Alter Salzborn |  | 9.366 | 50.2896 | 526075.106 | 5570890.718 | 150 | Shaft | 11.7 |  |  |  |  | Unconsolidated rocks | Pleistocene | Quaternary | - | M | - | - | 6 |  | Na-Cl-mineral water | 1950-06-29 | 3 | Chemisches Laboratorium Fresenius, Taunusstein | Carlé 1975, pg. 225-226; Käß & Käß 2008, pg. 944-949; Schäffer 2012, pg. 101 |  | 14.2 |  | 6.1 |  | 1.002 | 20 |  | 0.25 |  |  |  |  | 4414.42 | 4426.32 |  | 1395 | 32.1 | 94 | 2008 | 247.1 | 502.1 |  | 100 |  | 0 | 1.08 | 0.04 |  |  |  | 35 | 0 |  | 11.9 | [26 empty] | 509 | [31 empty] | 0 | 0 | 1 | 0 | 0 | 0 | 1 | 0 | 0 | 0 | 1 | 0 | 0 | 1 | 0 | 0 | 1 | 1395 | 100 | 32.1 | 94 | 0.04 | 1.08 | 502.1 |  | 35 | 247.1 | 2008 | [28 empty] | 0 | 0 | 0 | 0 | 0 | 0 | 0 | 0 | 0 | 0 | 0 | 6
265 | Bad Soden-Salmünster | Barbarossaquelle | Alter Salzborn |  | 9.366 | 50.2896 | 526075.106 | 5570890.718 | 150 | Shaft | 11.7 |  |  |  |  | Unconsolidated rocks | Pleistocene | Quaternary | - | M | - | - | 6 |  |  | 1957-06-28 | 4 | Chemisches Laboratorium Fresenius, Taunusstein | Schäffer 2012, pg. 101; Schäffer et al. 2018, pg. 314-135 |  | 13 |  | 6.1 |  | 1.0019 | 20 |  | 0.17 |  |  |  |  | 4739.81 | 4757.05 |  | 1494 | 37.3 | 115.8 | 2274 | 256.2 | 430.9 |  | 112.7 |  | 0.3 | 1.87 | 0.11 |  |  |  | 16.6 | 0.03 |  | 17.24 | [26 empty] | 617.8 | [31 empty] | 0 | 0 | 1 | 0 | 0 | 0 | 1 | 0 | 0 | 0 | 1 | 0 | 0 | 1 | 0 | 0 | 1 | 1494 | 112.7 | 37.3 | 115.8 | 0.11 | 1.87 | 430.9 |  | 16.6 | 256.2 | 2274 | [28 empty] | 0 | 0 | 0 | 0 | 0 | 0 | 0 | 0 | 0 | 0 | 0 | 6
266 | Bad Soden-Salmünster | Carl-Roth-Brunnen |  |  | 9.3729 | 50.2906 | 526564.91 | 5571010.67 | 150 | Well | 46.7 |  |  |  |  | Sandstone | Volpriehausen-Formation (S3) | Triassic | - | - | B | - | 6 |  |  | 1910-02-23 | 1 | Institut für gerichtliche Chemie und Mikroskopie, Prof. G. Popp und Dr. H. Popp | Schäffer 2012, pg. 103; Schäffer et al. 2018, pg. 314-135 |  | n.s. |  |  |  | 1.0194 | 15 | [5 empty] | 25428 |  | 23575.3 |  | 6794 | 430 | 1171 | 14052 | 1065 | 0 |  |  |  |  | 42 | 0.5 | [6 empty] | 20.8 | [26 empty] | n.s. | [31 empty] | 1 | 0 | 1 | 0 | 0 | 0 | 0 | 0 | 1 | 0 | 0 | 1 | 0 | 0 | 0 | 1 | 1 | 6794 |  | 430 | 1171 | 0.5 | 42 | 0 |  |  | 1065 | 14052 | [28 empty] | 0 | 0 | 0 | 0 | 0 | 0 | 0 | 0 | 0 | 0 | 0 | 6
267 | Bad Soden-Salmünster | Carl-Roth-Brunnen |  |  | 9.3729 | 50.2906 | 526564.91 | 5571010.67 | 150 | Well | 46.7 |  |  |  |  | Sandstone | Volpriehausen-Formation (S3) | Triassic | - | M | - | A | 6 |  |  | xx/xx/1929 | 2 | Chemisch-technisches Laboratorium Dr. H Roth, Frankfurt | Schäffer 2012, pg. 103; Schäffer et al. 2018, pg. 314-135 |  | n.s. |  |  |  | 1.0078 | n.d. | [6 empty] | 11077.3606 | 11103.161 |  | 3360 | 135 | 453 | 5937.4447 | 450.871 | 536.5234 |  | 177 | 9 | 0.7 | 15.8 | 1 | [6 empty] | 24.59 | 2.232 | [25 empty] | 2005 | [31 empty] | 0 | 0 | 1 | 0 | 0 | 0 | 0 | 0 | 1 | 0 | 1 | 0 | 0 | 0 | 1 | 0 | 2 | 3360 | 177 | 135 | 453 | 1 | 15.8 | 536.5234 |  |  | 450.871 | 5937.4447 | [28 empty] | 0 | 0 | 0 | 0 | 0 | 0 | 0 | 0 | 0 | 0 | 0 | 6
268 | Bad Soden-Salmünster | Carl-Roth-Brunnen |  |  | 9.3729 | 50.2906 | 526564.91 | 5571010.67 | 150 | Well | 46.7 |  |  |  |  | Sandstone | Volpriehausen-Formation (S3) | Triassic | - | M | - | - | 6 |  |  | 1950-06-29 | 3 | Chemisches Laboratorium Fresenius, Taunusstein | Carlé 1975, pg. 225-226; Schäffer 2012, pg. 103 | Q: approx. 1.67 L/s | 12 |  | 5.9 |  | 1.0001 | 20 |  | 1.67 |  |  |  |  | 4448.55 | 4463.45 |  | 1361 | 49.7 | 171.4 | 2330 | 195.7 | 244.1 |  | 75.5 |  | 0 | 6.75 | 0.4 |  |  |  | 14 | 0 |  | 14.9 | [26 empty] | 572 | [31 empty] | 0 | 0 | 1 | 0 | 0 | 0 | 1 | 0 | 0 | 0 | 1 | 0 | 0 | 1 | 0 | 0 | 1 | 1361 | 75.5 | 49.7 | 171.4 | 0.4 | 6.75 | 244.1 |  | 14 | 195.7 | 2330 | [28 empty] | 0 | 0 | 0 | 0 | 0 | 0 | 0 | 0 | 0 | 0 | 0 | 6
269 | Bad Soden-Salmünster | Carl-Roth-Brunnen |  |  | 9.3729 | 50.2906 | 526564.91 | 5571010.67 | 150 | Well | 46.7 |  |  |  |  | Sandstone | Volpriehausen-Formation (S3) | Triassic | - | - | - | - | 6 |  |  | 1957-06-28 | 4 | Chemisches Laboratorium Fresenius, Taunusstein | Schäffer 2012, pg. 103; Schäffer et al. 2018, pg. 314-135 |  | 13 |  | 6 |  | 0.9984 | 20 | [6 empty] | 333.05 | 355.03 |  | 84.14 | 5.83 | 17.72 | 134.4 | 18.53 | 50.32 |  | 7.47 |  | 0 | 0.41 | 6.75 |  |  |  | 14.2 | 0 |  | 15.26 | [26 empty] | 45.2 | [31 empty] | 0 | 0 | 1 | 0 | 0 | 0 | 1 | 0 | 0 | 1 | 0 | 0 | 0 | 1 | 0 | 0 | 0 | 84.14 | 7.47 | 5.83 | 17.72 | 6.75 | 0.41 | 50.32 |  | 14.2 | 18.53 | 134.4 | [28 empty] | 0 | 0 | 0 | 0 | 0 | 0 | 0 | 0 | 0 | 0 | 0 | 6
270 | Bad Soden-Salmünster | Fritz-Hamm-Sprudel | Großer Badesprudel |  | 9.3649 | 50.2836 | 525995.138 | 5570230.982 | 147.5 | Borehole | 503 |  |  | 147.5 |  | Limestone | Werra-Formation (Z1) | Permian | T | - | B | A | 6 |  |  | 1972-06-13 | 1 | Staatliches Medizinaluntersuchungsamt, Fulda | Schäffer 2012, pg. 111-114; Schäffer et al. 2018, pg. 314-135 | mean of analysis on 12 & 13/06/1972 | 21.8 |  | 6.2 |  | 1.08 | n.d. | [6 empty] | 95963.8 | 95963.8 |  | 31000 | 414.45 | 3006 | 54000 | 2125 | 3661.2 |  | 1725 |  | 0 | 24.75 |  |  |  |  | 7.4 | 0 | [28 empty] | 2800 | [31 empty] | 1 | 0 | 0 | 0 | 1 | 0 | 0 | 1 | 0 | 0 | 0 | 1 | 0 | 0 | 1 | 0 | 4 | 31000 | 1725 | 414.45 | 3006 |  | 24.75 | 3661.2 |  | 7.4 | 2125 | 54000 | [28 empty] | 0 | 0 | 0 | 0 | 0 | 0 | 0 | 0 | 0 | 0 | 0 | 6
271 | Bad Soden-Salmünster | Fritz-Hamm-Sprudel | Großer Badesprudel |  | 9.3649 | 50.2836 | 525995.138 | 5570230.982 | 147.5 | Borehole | 503 |  |  | 147.5 |  | Limestone | Werra-Formation (Z1) | Permian | T | - | B | A | 6 |  |  | 1976-08-17 | 2 | Chemisches Laboratorium Fresenius, Taunusstein | Griesshaber et al. 1992, pg. 233; Schäffer 2012, pg. 111-114 |  | 22.5 | 100460 | 6 | 228.445 | 1.0694 | 20 | [6 empty] | 95528.518 | 95574.3122 |  | 31569 | 410.3 | 2801 | 52763 | 2654 | 3382 | 26 | 1772 | 58.5 | 10.3 | 30.2 | 4 | 2.8 | 25.3 | 1.23 | 0.36 | 0.012 |  | 15.7 | 31 | 3 | 890 | 1045.2 | 320 | 2 |  | 2 |  | 1940 | 21 |  |  | 25 | 48 | 9600 |  |  |  |  | 24 | 20 |  |  | 3670 | 1.3 | 1137 | [31 empty] | 0 | 0 | 0 | 0 | 1 | 0 | 0 | 1 | 0 | 0 | 0 | 1 | 0 | 0 | 1 | 0 | 4 | 31569 | 1772 | 410.3 | 2801 | 4 | 30.2 | 3382 |  | 0.36 | 2654 | 52763 | [28 empty] | 0 | 0 | 0 | 0 | 0 | 0 | 0 | 0 | 0 | 0 | 0 | 6
272 | Bad Soden-Salmünster | Fritz-Hamm-Sprudel | Großer Badesprudel |  | 9.3649 | 50.2836 | 525995.138 | 5570230.982 | 147.5 | Borehole | 503 |  |  | 147.5 |  | Limestone | Werra-Formation (Z1) | Permian | - | - | - | - | 6 |  |  | 1988-04-07 | 3 | Institut Fresenius, Wiesbaden/University of Cambridge | Fresenius & Kußmaul 1990, pg. 299-230; Griesshaber et al. 1992, pg. 218, 225 | Without hydrochemical data | n.s. | [59 empty] | n.s. | [13 empty] | -64.2 | 6.9 ± 1.4 | 0.57 | 0.5 |  | -9.32 |  |  | 7.27 | 2.38 | 2.73 | 2.16 | [6 empty] | 0 | 0 | 0 | 0 | 1 | 0 | 0 | 0 | 1 | 0 | 0 | 0 | 1 | 0 | 0 | 1 | 1 | [34 empty] | 0 | 1 | 0 | 0 | 0 | 0 | 0 | 0 | 0 | 0 | 0 | 0 | 0 | 0 | 0 | 0 | 6
273 | Bad Soden-Salmünster | Fritz-Hamm-Sprudel | Großer Badesprudel |  | 9.3649 | 50.2836 | 525995.138 | 5570230.982 | 147.5 | Borehole | 503 |  |  | 147.5 |  | Limestone | Werra-Formation (Z1) | Permian | T | - | B | A | 6 |  |  | 1992-12-09 | 4 | Chemisches Laboratorium Fresenius, Taunusstein | Schäffer 2012, pg. 111-114 |  | 21.6 | 110680 | 6.18 | 149.102 | 1.0679 | 20 | [6 empty] | 99636.007 | 99670.5857 |  | 32800 | 428 | 3002 | 54810 | 2877 | 3655 | 12 | 1910 | 65.6 | 11 | 32.2 | 3.85 | 0.81 | 24.7 | 0.095 | <0.3 | <0.02 |  | 12.4 | 23 | 0 |  | 948.72 | 41 |  |  | 0 | 15 |  | 98 |  |  | 0 | 28 | [9 empty] | 1800 | < 0.1 | 1200 | [31 empty] | 0 | 0 | 0 | 0 | 1 | 0 | 0 | 1 | 0 | 0 | 0 | 1 | 0 | 0 | 1 | 0 | 4 | 32800 | 1910 | 428 | 3002 | 3.85 | 32.2 | 3655 |  |  | 2877 | 54810 | [28 empty] | 0 | 0 | 0 | 0 | 0 | 0 | 0 | 0 | 0 | 0 | 0 | 6
274 | Bad Soden-Salmünster | Fritz-Hamm-Sprudel | Großer Badesprudel |  | 9.3649 | 50.2836 | 525995.138 | 5570230.982 | 147.5 | Borehole | 503 |  |  | 147.5 |  | Limestone | Werra-Formation (Z1) | Permian | - | - | B | A | 6 |  | Fe-acidulous thermal brine | 1997-04-02 | 5 | Institut Fresenius, Taunusstein | Käß & Käß 2008, pg. 944-949; Schäffer 2012, pg. 114 | Q approx. 4 L/s | 18.2 | 122400 | 6.2 | 151 | 1.0686 | 20 |  | 4 |  |  |  |  | 101310.5 | 101309.681 |  | 33670 | 421 | 2954 | 55900 | 2827 | 3291 | 20 | 2046 | 58 | 12 | 32 | 3.9 | 0.79 | 25 | 0.1 | <0.3 | <0.02 |  | 12.1 | 34 | <1 |  | 950 | 40 |  | <0.5 | <2 | <2 |  | 48 | <0.1 | <2 | <2 | 43 |  | <1 | <1 | <1 |  |  |  |  | 10 | 1700 | 0.9 | 1170 | <0.005 | [19 empty] | 1.2 | 2 | [9 empty] | 0 | 0 | 0 | 0 | 1 | 0 | 1 | 0 | 0 | 0 | 0 | 1 | 0 | 0 | 1 | 0 | 3 | 33670 | 2046 | 421 | 2954 | 3.9 | 32 | 3291 |  |  | 2827 | 55900 | [28 empty] | 0 | 0 | 0 | 0 | 0 | 0 | 0 | 0 | 0 | 0 | 0 | 6
275 | Bad Soden-Salmünster | Fritz-Hamm-Sprudel | Großer Badesprudel |  | 9.3649 | 50.2836 | 525995.138 | 5570230.982 | 147.5 | Borehole | 503 |  |  | 147.5 |  | Limestone | Werra-Formation (Z1) | Permian | - | - | B | A | 6 |  |  | 2007-08-23 | 6 | Chemisches Laboratorium Fresenius, Taunusstein | Schäffer 2012, pg. 111-114 |  | 18.5 | 128000 | 6.12 | 248.365 | 1.0686 | 20 | [6 empty] | 98612.698 | 98622.778 |  | 32800 | 404 | 2820 | 56000 | 2850 | 1672 | 26 | 1890 | 59.2 | 11 | 32 | 3.8 | 0.7 | 27 | 0.045 | 1.2 | <0.005 |  | 10.8 | 0.08 | < 5 | 140 |  | 67 | <10 |  | < 5 | 15 | 2000 | 440 |  |  | 140 | 51 | 9200 | [8 empty] | 2900 | 0.62 | 2120 | [31 empty] | 0 | 0 | 0 | 0 | 1 | 0 | 1 | 0 | 0 | 0 | 0 | 1 | 0 | 0 | 1 | 0 | 3 | 32800 | 1890 | 404 | 2820 | 3.8 | 32 | 1672 |  | 1.2 | 2850 | 56000 | [28 empty] | 0 | 0 | 0 | 0 | 0 | 0 | 0 | 0 | 0 | 0 | 0 | 6
276 | Bad Soden-Salmünster | Fritz-Hamm-Sprudel | Großer Badesprudel |  | 9.3649 | 50.2836 | 525995.138 | 5570230.982 | 147.5 | Borehole | 503 |  |  | 147.5 |  | Limestone | Werra-Formation (Z1) | Permian | - | - | B | A | 6 |  |  | 2011-05-23 | 7 | Chemisches Laboratorium Fresenius, Taunusstein | Schäffer 2012, pg. 111-114; Schäffer et al. 2018, pg. 314-135 |  | 16.8 | 128000 | 6.05 | [9 empty] | 104161 | 104161 |  | 34900 | 397 | 2790 | 58000 | 2710 | 3350 |  | 1970 |  | 12 | 32 |  |  |  |  | <1.0 | <0.005 | [28 empty] | 3880 | [31 empty] | 0 | 0 | 0 | 0 | 1 | 0 | 1 | 0 | 0 | 0 | 0 | 1 | 0 | 0 | 1 | 0 | 3 | 34900 | 1970 | 397 | 2790 |  | 32 | 3350 |  |  | 2710 | 58000 | [28 empty] | 0 | 0 | 0 | 0 | 0 | 0 | 0 | 0 | 0 | 0 | 0 | 6
277 | Bad Soden-Salmünster | Huttenquelle |  |  | 9.3681 | 50.2884 | 526225.046 | 5570760.77 | 149 | Spring | 6.5 |  |  |  |  | Unconsolidated rocks | Pleistocene | Quaternary | - | - | B | - | 6 |  |  | xx/xx/1886 | 1 | Prof. H. Will, Gießen | Schäffer 2012, pg. 101; Schäffer et al. 2018, pg. 314-135 |  | n.s. |  |  |  | 1.0145 | n.d. | [6 empty] | 19351.8056 | 19381.8056 |  | 5759.2625 | 255.8288 | 789.7505 | 10236.4206 | 845.8253 | 720.3769 |  | 743.2409 |  |  | 1.1 | [7 empty] | 30 | [26 empty] | 96 | [31 empty] | 1 | 1 | 0 | 0 | 0 | 0 | 0 | 0 | 1 | 0 | 0 | 1 | 0 | 1 | 0 | 0 | 1 | 5759.2625 | 743.2409 | 255.8288 | 789.7505 |  | 1.1 | 720.3769 |  |  | 845.8253 | 10236.4206 | [28 empty] | 0 | 0 | 0 | 0 | 0 | 0 | 0 | 0 | 0 | 0 | 0 | 6
278 | Bad Soden-Salmünster | König-Heinrich-Sprudel | Radke-Sprudel |  | 9.3617 | 50.2886 | 525765.23 | 5570780.762 | 155 | Borehole | 538.8 |  |  | 155 |  | Limestone | Werra-Formation (Z1) | Permian | T | - | B | A | 6 |  |  | 1931-05-19 | 1 | Institut für gerichtliche Chemie und Mikroskopie, Prof. G. Popp und Dr. H. Popp | Schäffer 2012, pg. 104-107; Schäffer et al. 2018, pg. 314-135 |  | 23.4 |  | 6.25 |  | 1.073 | 15 |  | 5 |  |  |  |  | 97222.8 | 97222.8 |  | 30960 | 430 | 2785 | 53545 | 2554 | 3383 |  | 3514 |  | 24.3 | 24 | 3.5 | [33 empty] | 3342 | [31 empty] | 1 | 0 | 0 | 0 | 1 | 0 | 0 | 1 | 0 | 0 | 0 | 1 | 0 | 0 | 1 | 0 | 4 | 30960 | 3514 | 430 | 2785 | 3.5 | 24 | 3383 |  |  | 2554 | 53545 | [28 empty] | 0 | 0 | 0 | 0 | 0 | 0 | 0 | 0 | 0 | 0 | 0 | 6
279 | Bad Soden-Salmünster | König-Heinrich-Sprudel | Radke-Sprudel |  | 9.3617 | 50.2886 | 525765.23 | 5570780.762 | 155 | Borehole | 538.8 |  |  | 155 |  | Limestone | Werra-Formation (Z1) | Permian | - | - | B | A | 6 |  | Ferruginous acidulous thermal brine | 1950-06-29 | 2 | Chemisches Laboratorium Fresenius, Taunusstein | Carlé 1975, pg. 225-226; Diederich et al. 1991, pg. 78-79; Schäffer 2012, pg. 104-107 |  | 20 |  | 6.2 |  | 1.048 | 20 |  | 5.4 |  |  |  |  | 66388.36 | 66419.91 |  | 21468 | 480.6 | 2090 | 36128 | 2240 | 2717 |  | 1216 |  | 0 | 46.68 | 2.08 |  |  |  | 0 | 0 |  | 31.55 | [26 empty] | 1285 | [31 empty] | 0 | 0 | 0 | 0 | 1 | 0 | 1 | 0 | 0 | 0 | 0 | 1 | 0 | 0 | 1 | 0 | 3 | 21468 | 1216 | 480.6 | 2090 | 2.08 | 46.68 | 2717 |  | 0 | 2240 | 36128 | [28 empty] | 0 | 0 | 0 | 0 | 0 | 0 | 0 | 0 | 0 | 0 | 0 | 6
280 | Bad Soden-Salmünster | König-Heinrich-Sprudel | Radke-Sprudel |  | 9.3617 | 50.2886 | 525765.23 | 5570780.762 | 155 | Borehole | 538.8 |  |  | 155 |  | Limestone | Werra-Formation (Z1) | Permian | - | - | B | A | 6 |  |  | 1957-06-28 | 3 | Chemisches Laboratorium Fresenius, Taunusstein | Nielsen & Rambow 1969, pg. 362, Tafel 14; Schäffer 2012, pg. 104-107 |  | 19.8 | 100460 | 6.35 |  | 1.046 | 20 |  | 5.6 |  |  |  |  | 65731.92 | 65749.05 |  | 21280 | 484.3 | 2051 | 35601 | 2215 | 2929 |  | 1122 |  | 0.4 | 49.22 | * |  |  |  | 0 | 0 |  | 17.13 | [25 empty] | 1.3 | 1069 | [19 empty] | 11 | [11 empty] | 0 | 0 | 0 | 0 | 1 | 0 | 1 | 0 | 0 | 0 | 0 | 1 | 0 | 0 | 1 | 0 | 3 | 21280 | 1122 | 484.3 | 2051 |  | 49.22 | 2929 |  | 0 | 2215 | 35601 | [28 empty] | 0 | 0 | 0 | 0 | 0 | 0 | 0 | 0 | 0 | 0 | 0 | 6
281 | Bad Soden-Salmünster | König-Heinrich-Sprudel | Radke-Sprudel |  | 9.3617 | 50.2886 | 525765.23 | 5570780.762 | 155 | Borehole | 538.8 |  |  | 155 |  | Limestone | Werra-Formation (Z1) | Permian | T | - | B | - | 6 |  | Ferruginous acidulous brine | 1997-04-02 | 4 | Chemisches Laboratorium Fresenius, Taunusstein | Käß & Käß 2008, pg. 944-949; Schäffer 2012, pg. 104-107 |  | 22 | 126700 | 6.19 | 188.81 | 1.0708 | 20 |  | 0.22 |  |  |  |  | 104746.154 | 104790.9878 |  | 34730 | 437 | 2896 | 58470 | 3063 | 3151 | 22 | 1837 | 59 | 11 | 32 | 3.8 | 0.68 | 29 | 0.1 | <0.3 | <0.02 |  | 14 | 32 | < 1 |  | 1306.768 | 49 |  | <0.5 | < 2 | < 2 |  | < 2 | <0.1 | 5 | < 2 | 47 |  | <1 | <1 | <1 |  |  |  |  | <2 | 2000 | < 0.2 | 990 | <0.005 | [19 empty] | 1.9 | 2.2 | [9 empty] | 0 | 0 | 0 | 0 | 1 | 0 | 0 | 1 | 0 | 0 | 0 | 1 | 0 | 1 | 0 | 0 | 3 | 34730 | 1837 | 437 | 2896 | 3.8 | 32 | 3151 |  |  | 3063 | 58470 | [28 empty] | 0 | 0 | 0 | 0 | 0 | 0 | 0 | 0 | 0 | 0 | 0 | 6
282 | Bad Soden-Salmünster | König-Heinrich-Sprudel | Radke-Sprudel |  | 9.3617 | 50.2886 | 525765.23 | 5570780.762 | 155 | Borehole | 538.8 |  |  | 155 |  | Limestone | Werra-Formation (Z1) | Permian | T | - | B | A | 6 |  |  | 2007-08-23 | 5 | Chemisches Laboratorium Fresenius, Taunusstein | Schäffer 2012, pg. 104-107 |  | 23.7 | 131000 | 5.91 | 217.569 | 1.07 | 20 | [6 empty] | 102393.834 | 102435.974 |  | 34900 | 400 | 2700 | 58500 | 2820 | 1018 | 25.7 | 1880 | 59.1 | 12 | 30 | 3.3 | 0.67 | 28 | 0.04 | 1.8 | <0.005 |  | 11.4 | 31.6 | < 5 | 120 |  | 63 | <10 |  | < 5 | 20 | 2000 | 53 |  |  | 150 | 60 | 9200 | [5 empty] | 98 |  |  | 2600 | < 0.20 | 2640 | [31 empty] | 0 | 0 | 0 | 0 | 1 | 0 | 0 | 1 | 0 | 0 | 0 | 1 | 0 | 0 | 1 | 0 | 4 | 34900 | 1880 | 400 | 2700 | 3.3 | 30 | 1018 |  | 1.8 | 2820 | 58500 | [28 empty] | 0 | 0 | 0 | 0 | 0 | 0 | 0 | 0 | 0 | 0 | 0 | 6
283 | Bad Soden-Salmünster | Ottoquelle |  |  | 9.3681 | 50.2889 | 526225.046 | 5570820.746 | 149 | Shaft | 6.8 |  |  |  |  | Unconsolidated rocks | Pleistocene | Quaternary | - | - | B | A | 6 |  |  | xx/xx/1886 | 1 | Dr. J. Skalweit, Lebensmittel-Untersuchungsamt, öffentliches chemisches Laboratorium der Stadt, Hannover | Himstedt et al. 1907, pg. 248-249; Schäffer 2012, pg. 101; Schäffer et al. 2018, pg. 314-135 |  | n.s. |  |  |  | 1.0145 | 15 | [6 empty] | 20641.38 | 20656.38 |  | 6364 | 161.5 | 912 | 10500 | 854.5 | 1629 | Traces | 160 | Traces | 6.18 | 47.1 |  | 5.4 |  |  | Traces |  |  | 15 | Traces |  | 1700 | [6 empty] | Traces | [16 empty] | 1305 | [31 empty] | 1 | 1 | 0 | 0 | 0 | 0 | 0 | 0 | 1 | 0 | 0 | 1 | 0 | 0 | 1 | 0 | 2 | 6364 | 160 | 161.5 | 912 |  | 47.1 | 1629 |  |  | 854.5 | 10500 | [28 empty] | 0 | 0 | 0 | 0 | 0 | 0 | 0 | 0 | 0 | 0 | 0 | 6
284 | Bad Soden-Salmünster | Ottoquelle |  |  | 9.3681 | 50.2889 | 526225.046 | 5570820.746 | 149 | Shaft | 6.8 |  |  |  |  | Unconsolidated rocks | Pleistocene | Quaternary | - | M | - | A | 6 |  |  | 1902-06-19 | 2 | Dr. Sonne, Staatliche chemische Prüfungsanstalt für die Gewerbe, Darmstadt | Seyfried 1912, pg. 24; Schäffer 2012, pg. 101 |  | n.s. | [11 empty] | 13392.8563 | 13421.3563 |  | 4267.8236 | 157.0796 | 439.2361 | 7011.6835 | 614.594 | 673.0564 |  | 206.4879 |  |  | 22.8953 | [7 empty] | 28.5 | [26 empty] | 1324.1 | [31 empty] | 0 | 1 | 0 | 0 | 0 | 0 | 0 | 0 | 1 | 0 | 1 | 0 | 0 | 0 | 1 | 0 | 2 | 4267.8236 | 206.4879 | 157.0796 | 439.2361 |  | 22.8953 | 673.0564 |  |  | 614.594 | 7011.6835 | [28 empty] | 0 | 0 | 0 | 0 | 0 | 0 | 0 | 0 | 0 | 0 | 0 | 6
285 | Bad Soden-Salmünster | Ottoquelle |  |  | 9.3681 | 50.2889 | 526225.046 | 5570820.746 | 149 | Shaft | 6.8 |  |  |  |  | Unconsolidated rocks | Pleistocene | Quaternary | - | M | - | - | 6 |  | Na-Cl-mineral water | 1950-06-28 | 3 | Chemisches Laboratorium Fresenius, Taunusstein | Schäffer 2012, pg. 101 | Q: very low | 13.5 |  | 6.1 |  | 1.0002 | 20 | [6 empty] | 4676.059 | 4709.329 |  | 1498 | 30.44 | 87.2 | 2119 | 247.8 | 593.1 |  | 93.96 |  | 0 | 6.559 | Traces |  |  |  | 0 | 0 |  | 33.27 | [26 empty] | 371 | [31 empty] | 0 | 1 | 0 | 0 | 0 | 0 | 1 | 0 | 0 | 0 | 1 | 0 | 0 | 1 | 0 | 0 | 1 | 1498 | 93.96 | 30.44 | 87.2 |  | 6.559 | 593.1 |  | 0 | 247.8 | 2119 | [28 empty] | 0 | 0 | 0 | 0 | 0 | 0 | 0 | 0 | 0 | 0 | 0 | 6
286 | Bad Soden-Salmünster | Ottoquelle |  |  | 9.3681 | 50.2889 | 526225.046 | 5570820.746 | 149 | Shaft | 6.8 |  |  |  |  | Unconsolidated rocks | Pleistocene | Quaternary | - | M | - | - | 6 |  |  | 1957-06-28 | 4 | Chemisches Laboratorium Fresenius, Taunusstein | Carlé 1975, pg. 225-226; Schäffer 2012, pg. 101; Schäffer et al. 2018, pg. 314-135 |  | 12.3 |  | 6.3 |  | 1.0008 | 20 |  | 0.17 |  |  |  |  | 3311.49 | 3351.4 |  | 1035 | 22.14 | 50.21 | 1267 | 177.2 | 697.7 |  | 57.34 |  | 0 | 2.16 | 0.14 |  |  |  | 2.6 | 0 |  | 39.91 | [26 empty] | 309.9 | [31 empty] | 0 | 1 | 0 | 0 | 0 | 0 | 1 | 0 | 0 | 0 | 1 | 0 | 0 | 1 | 0 | 0 | 1 | 1035 | 57.34 | 22.14 | 50.21 | 0.14 | 2.16 | 697.7 |  | 2.6 | 177.2 | 1267 | [28 empty] | 0 | 0 | 0 | 0 | 0 | 0 | 0 | 0 | 0 | 0 | 0 | 6
287 | Bad Soden-Salmünster | Pacificus-Sprudel |  |  | 9.3714 | 50.2904 | 526454.954 | 5570990.678 | 150 | Borehole | 406 |  |  | 150 |  | Dolomite | Leine-Formation (Z3) | Permian | - | - | B | A | 6 |  |  | 1909-03-16 | 1 | Institut für gerichtliche Chemie und Mikroskopie, Prof. G. Popp und Dr. H. Popp | Seyfried 1912, S. 25; Schäffer 2012, pg. 103; Schäffer et al. 2018, pg. 314-135 |  | 19.5 | [11 empty] | 41114.9943 | 41091.714 |  | 12118 | 715.8 | 1865 | 23004.029 | 270 | 2495.3237 | 5.6 | 531 | 36 | 3.9 | 27.4 | 0.1 |  | 3.9542 |  |  |  |  | 15.187 |  |  | 400 | [17 empty] | 20 | [5 empty] | 8604 | [31 empty] | 1 | 0 | 0 | 0 | 1 | 0 | 1 | 0 | 0 | 0 | 0 | 1 | 0 | 0 | 1 | 0 | 3 | 12118 | 531 | 715.8 | 1865 | 0.1 | 27.4 | 2495.3237 |  |  | 270 | 23004.029 | [28 empty] | 0 | 0 | 0 | 0 | 0 | 0 | 0 | 0 | 0 | 0 | 0 | 6
288 | Bad Soden-Salmünster | Pacificus-Sprudel |  |  | 9.3714 | 50.2904 | 526454.954 | 5570990.678 | 150 | Borehole | 406 |  |  | 150 |  | Dolomite | Leine-Formation (Z3) | Permian | - | - | B | - | 6 |  |  | xx/02/1928 | 2 | Öffentliches chemisches Laboratorium, Landwirtschaftliche Untersuchungsstation, Fulda | Schäffer 2012, pg. 103 |  | n.s. | [6 empty] | 1.9 |  |  |  |  | 42433 | 42433 |  | 12812.0862 | 556.7592 | 1832.8167 | 23786.9844 | 2200.2408 | 256.5797 |  | 870.1127 |  |  | 117.4203 | [34 empty] | n.s. | [31 empty] | 0 | 0 | 0 | 0 | 1 | 0 | 0 | 0 | 1 | 0 | 0 | 1 | 0 | 0 | 0 | 1 | 2 | 12812.0862 | 870.1127 | 556.7592 | 1832.8167 |  | 117.4203 | 256.5797 |  |  | 2200.2408 | 23786.9844 | [28 empty] | 0 | 0 | 0 | 0 | 0 | 0 | 0 | 0 | 0 | 0 | 0 | 6
289 | Bad Soden-Salmünster | Pacificus-Sprudel |  |  | 9.3714 | 50.2904 | 526454.954 | 5570990.678 | 150 | Borehole | 406 |  |  | 150 |  | Dolomite | Leine-Formation (Z3) | Permian | - | - | B | A | 6 |  | Ferruginous acidulous brine | 1950-06-29 | 3 | Chemisches Laboratorium Fresenius, Taunusstein | Carlé 1975, pg. 225-226; Diederich et al. 1991, pg. 78-79; Schäffer 2012, pg. 103 | Q: approx. 2.5 L/s | 16 |  | 6.4 |  | 1.029 | 20 |  | 2.5 |  |  |  |  | 40739.1 | 42445.4 |  | 12356 | 523.2 | 1683 | 21749 | 1836 | 1899 |  | 617.9 | 1683 | 0 | 73.1 | 1.9 |  |  |  | 0 | 0 |  | 23.3 | [26 empty] | 1691 | [31 empty] | 0 | 0 | 0 | 0 | 1 | 0 | 1 | 0 | 0 | 0 | 0 | 1 | 0 | 0 | 1 | 0 | 3 | 12356 | 617.9 | 523.2 | 1683 | 1.9 | 73.1 | 1899 |  | 0 | 1836 | 21749 | [28 empty] | 0 | 0 | 0 | 0 | 0 | 0 | 0 | 0 | 0 | 0 | 0 | 6
290 | Bad Soden-Salmünster | Pacificus-Sprudel |  |  | 9.3714 | 50.2904 | 526454.954 | 5570990.678 | 150 | Borehole | 406 |  |  | 150 |  | Dolomite | Leine-Formation (Z3) | Permian | - | - | B | A | 6 |  |  | 1957-06-28 | 4 | Chemisches Laboratorium Fresenius, Taunusstein | Schäffer 2012, pg. 103 |  | 16 |  | 6.2 |  | 1.0286 | 20 | [6 empty] | 40198.8 | 40216.43 |  | 12167 | 516 | 1680 | 21360 | 1823 | 1996 |  | 576.5 |  | 0.6 | 77.3 | 2.4 |  |  |  | 0 | 0 |  | 17.63 | [26 empty] | 1383 | [31 empty] | 0 | 0 | 0 | 0 | 1 | 0 | 1 | 0 | 0 | 0 | 0 | 1 | 0 | 0 | 1 | 0 | 3 | 12167 | 576.5 | 516 | 1680 | 2.4 | 77.3 | 1996 |  | 0 | 1823 | 21360 | [28 empty] | 0 | 0 | 0 | 0 | 0 | 0 | 0 | 0 | 0 | 0 | 0 | 6
291 | Bad Soden-Salmünster | Trinksprudel I | Neuer Trinksprudel I |  | 9.3663 | 50.2872 | 526095.098 | 5570630.822 | 149 | Borehole | 122 |  |  |  |  | Sandstone | Bernburg-Formation (S2) | Triassic | - | - | B | A | 6 |  |  | 1970-11-20 | 1 | Staatliches Medizinaluntersuchungsamt, Fulda | Schäffer 2012, pg. 108; Schäffer et al. 2018, pg. 314-135 |  | 12.5 |  | 5.9 |  |  |  |  | 3.3 |  |  |  |  | 26413.9 | 26437.3 |  | 7287.3 | 734 | 1106 | 14420 | 1060 | 1208.2 |  | 570.9 |  | 0 | 27 |  |  |  |  | 0.5 | 0 |  | 23.4 | [26 empty] | 2178 | [31 empty] | 1 | 0 | 0 | 1 | 0 | 0 | 1 | 0 | 0 | 0 | 0 | 1 | 0 | 0 | 1 | 0 | 3 | 7287.3 | 570.9 | 734 | 1106 |  | 27 | 1208.2 |  | 0.5 | 1060 | 14420 | [28 empty] | 0 | 0 | 0 | 0 | 0 | 0 | 0 | 0 | 0 | 0 | 0 | 6
292 | Bad Soden-Salmünster | Trinksprudel I | Neuer Trinksprudel I |  | 9.3663 | 50.2872 | 526095.098 | 5570630.822 | 149 | Borehole | 122 |  |  |  |  | Sandstone | Bernburg-Formation (S2) | Triassic | - | - | - | - | 6 |  |  | 1973-09-11 | 2 |  | Stahl & Diederich 1975, pg. 309-310 | Without hydrochemical data | n.s. | [59 empty] | n.s. |  |  |  | 5.6 | 94.4 |  |  |  |  | 0 | 0 | [5 empty] | -5.5 | [14 empty] | 0 | 0 | 0 | 1 | 0 | 0 | 0 | 0 | 1 | 0 | 0 | 0 | 1 | 0 | 0 | 1 | 1 | [34 empty] | 0 | 1 | 0 | 0 | 0 | 0 | 0 | 0 | 0 | 0 | 0 | 0 | 0 | 0 | 0 | 0 | 6
293 | Bad Soden-Salmünster | Trinksprudel I | Neuer Trinksprudel I |  | 9.3663 | 50.2872 | 526095.098 | 5570630.822 | 149 | Borehole | 122 |  |  |  |  | Sandstone | Bernburg-Formation (S2) | Triassic | - | - | B | A | 6 |  | Na-Cl-brine | 1997-04-02 | 3 | Chemisches Laboratorium Fresenius, Taunusstein | Käß & Käß 2008, pg. 944-949; Schäffer 2012, pg. 110 |  | 12.4 | 35800 | 5.83 | 265.818 | 1.0165 | 20 | [6 empty] | 24238.685 | 24255.0708 |  | 7195 | 329 | 1026 | 13120 | 956 | 1080 | 4.6 | 433 | 19 | 2.5 | 65 | 1.7 | 0.11 | 6.3 | 0.03 | <0.3 | <0.03 |  | 13.3 | 3.2 | < 1 |  | 85.76 | 39 |  | <0.5 | < 2 | < 2 |  | < 2 | <0.1 | <2 | < 2 | 6 |  | <1 | <1 | <1 |  |  |  |  | <2 | 200 | 0.8 | 1840 | <0.005 | [19 empty] | 10.8 | 3.7 | [9 empty] | 0 | 0 | 0 | 1 | 0 | 0 | 1 | 0 | 0 | 0 | 0 | 1 | 0 | 0 | 1 | 0 | 3 | 7195 | 433 | 329 | 1026 | 1.7 | 65 | 1080 |  |  | 956 | 13120 | [28 empty] | 0 | 0 | 0 | 0 | 0 | 0 | 0 | 0 | 0 | 0 | 0 | 6
294 | Bad Soden-Salmünster | Trinksprudel I | Neuer Trinksprudel I |  | 9.3663 | 50.2872 | 526095.098 | 5570630.822 | 149 | Borehole | 122 |  |  |  |  | Sandstone | Bernburg-Formation (S2) | Triassic | - | - | B | A | 6 |  |  | 2007-08-23 | 4 | Chemisches Laboratorium Fresenius, Taunusstein | Schäffer 2012, pg. 110 |  | 12.8 | 38700 | 5.68 | 455.526 | 1.0179 | 20 | [6 empty] | 24698.344 | 24718.154 |  | 7260 | 342 | 1060 | 13300 | 1000 | 1190 | 5.6 | 446 | 19.2 | 2.5 | 62 | 1.8 | 0.13 | 7 | 0.039 | <1.0 | <0.005 |  | 12.5 | 7.7 | < 5 | 22 |  | 47 | <10 |  | 20 | 7 | 31 | 8 |  |  | 96 | <5 | 1200 | [5 empty] | 14 |  |  | 240 | < 0.20 | 2710 | [31 empty] | 0 | 0 | 0 | 1 | 0 | 0 | 1 | 0 | 0 | 0 | 0 | 1 | 0 | 0 | 1 | 0 | 3 | 7260 | 446 | 342 | 1060 | 1.8 | 62 | 1190 |  |  | 1000 | 13300 | [28 empty] | 0 | 0 | 0 | 0 | 0 | 0 | 0 | 0 | 0 | 0 | 0 | 6
295 | Bad Soden-Salmünster | Trinksprudel I | Neuer Trinksprudel I |  | 9.3663 | 50.2872 | 526095.098 | 5570630.822 | 149 | Borehole | 122 |  |  |  |  | Sandstone | Bernburg-Formation (S2) | Triassic | - | - | B | - | 6 |  |  | 2012-03-13 | 5 | R. Schäffer, Institut für Angewandte Geowissenschaften, Darmstadt | Schäffer 2012, pg. 110; Schäffer et al. 2018, pg. 314-135 |  | 12.4 | 37900 | 5.82 | 277.818 | [8 empty] | 25194.86 | 25194.86 |  | 7413 | 348 | 1132 | 13576 | 1034 | 1268 | 6.2 | 408 |  | 0.66 |  |  | 3.87 |  |  | 5.13 | 0 | [27 empty] | 0.77 | n.s. | [31 empty] | 0 | 0 | 0 | 1 | 0 | 0 | 1 | 0 | 0 | 0 | 0 | 1 | 0 | 0 | 0 | 1 | 2 | 7413 | 408 | 348 | 1132 |  |  | 1268 |  | 5.13 | 1034 | 13576 | [28 empty] | 0 | 0 | 0 | 0 | 0 | 0 | 0 | 0 | 0 | 0 | 0 | 6
296 | Bad Soden-Salmünster | Trinksprudel II | Neuer Trinksprudel II |  | 9.3663 | 50.2872 | 526095.098 | 5570630.822 | 149 | Borehole | 30 |  |  |  |  | Sandstone | Bernburg-Formation (S2) | Triassic | - | M | - | - | 6 |  |  | 1997-10-24 | 1 | Chemisches Laboratorium Fresenius, Taunusstein | Schäffer 2012, pg. 110 |  | 11.3 | 5480 | 6.15 | 336.621 | [8 empty] | 3235.893 | 3235.931 |  | 1030 | 19 | 58 | 1560 | 164 | 336 |  | 65 |  | 0.37 | 2.2 | 1.3 |  |  |  | <1.0 | <0.02 |  |  |  |  | 42 | 19 | [21 empty] | 0.5 | n.s. | [31 empty] | 1 | 0 | 1 | 0 | 0 | 0 | 1 | 0 | 0 | 0 | 1 | 0 | 0 | 0 | 0 | 1 | 1 | 1030 | 65 | 19 | 58 | 1.3 | 2.2 | 336 |  |  | 164 | 1560 | [28 empty] | 0 | 0 | 0 | 0 | 0 | 0 | 0 | 0 | 0 | 0 | 0 | 6
297 | Bad Soden-Salmünster | Trinksprudel II | Neuer Trinksprudel II |  | 9.3663 | 50.2872 | 526095.098 | 5570630.822 | 149 | Borehole | 30 |  |  |  |  | Sandstone | Volpriehausen-Formation (S3) | Triassic | - | M | - | - | 6 |  |  | 2012-03-13 | 2 | R. Schäffer, Institut für Angewandte Geowissenschaften, Darmstadt | Schäffer 2012, pg. 110; Schäffer et al. 2018, pg. 314-135 |  | 12.1 | 7840 | 5.98 | 320.037 | [8 empty] | 4799.29 | 4799.29 |  | 1533 | 40 | 123.55 | 2387 | 232 | 370 | 1.35 | 94.76 |  | 0.33 |  |  | 3.55 | 6.95 |  | 6.8 | 0 | [27 empty] | 6.34 | n.s. | [31 empty] | 0 | 0 | 1 | 0 | 0 | 0 | 1 | 0 | 0 | 0 | 1 | 0 | 0 | 0 | 0 | 1 | 1 | 1533 | 94.76 | 40 | 123.55 |  |  | 370 |  | 6.8 | 232 | 2387 | [28 empty] | 0 | 0 | 0 | 0 | 0 | 0 | 0 | 0 | 0 | 0 | 0 | 6
298 | Bad Soden-Salmünster | Trinksprudel Mischung | Mischprobe aus Trinksprudel I+II |  | 9.3663 | 50.2872 | 526095.098 | 5570630.822 | 149 | Borehole | 122 |  |  |  |  | Sandstone | Volpriehausen-Formation (S3), Bernburg-Formation (S2) | Triassic | - | M | - | - | 6 |  | Ferruginous Na-Cl-water | 1976-08-18 | 1 | Chemisches Laboratorium Fresenius, Taunusstein | Diederich et al. 1991, pg. 78-79; Schäffer 2012, pg. 110 |  | 11.3 | 13335 | 5.8 | 237 | 1.0053 | [7 empty] | 9505 | 9523.71 |  | 2944 | 103.9 | 312.8 | 4898 | 421.9 | 635.8 | 2.53 | 163.9 | 5.34 | 0.32 | 11.5 | 0.5 | 0.15 | 2.55 | 0.067 | 0.44 | 0.012 |  | 15.6 | 3.12 |  | 470 | 28 | 130 |  |  | 4 | 3 | 33 | 9 |  |  | 9 |  | 540 |  |  |  |  | 14 | 15 |  |  | 26 | 0.38 | 854 | [31 empty] | 1 | 0 | 0 | 1 | 0 | 0 | 1 | 0 | 0 | 0 | 1 | 0 | 0 | 1 | 0 | 0 | 2 | 2944 | 163.9 | 103.9 | 312.8 | 0.5 | 11.5 | 635.8 |  | 0.44 | 421.9 | 4898 | [28 empty] | 0 | 0 | 0 | 0 | 0 | 0 | 0 | 0 | 0 | 0 | 0 | 6
299 | Bad Soden-Salmünster-Romsthal | Tiefbohrung |  |  | 9.3641 | 50.3111 | 525925.166 | 5573279.762 | 165 | Borehole | 110 |  |  |  |  | Sandstone | Volpriehausen-Formation (S3) | Triassic | - | - | - | - | 6 |  |  | 1974-02-15 | 1 | Staatliches Medizinaluntersuchungsamt, Fulda | Diederich & Reul 1982, pg. 124-125 | SO4 and K: from analysis at different depth | 15 |  | 7.45 | [5 empty] | 10.7 | 9 | 2.8 |  |  | 328.94 |  | 13 | 19.1 | 45.3 | 24.2 | 19.2 | 195.84 |  | 7.5 |  |  | 0 |  |  |  |  | 4.8 | [28 empty] | 4.3 | 14 | [31 empty] | 1 | 0 | 0 | 1 | 0 | 0 | 1 | 0 | 0 | 1 | 0 | 0 | 0 | 1 | 0 | 0 | 1 | 13 | 7.5 | 19.1 | 45.3 |  | 0 | 195.84 |  | 4.8 | 19.2 | 24.2 | [28 empty] | 0 | 0 | 0 | 0 | 0 | 0 | 0 | 0 | 0 | 0 | 0 | 6
300 | Bad Sooden-Allendorf | Betriebsbrunnen |  |  | 9.9633 | 51.2686 | 567198.65 | 5680137.002 | 151.49 | Borehole | 35.4 |  |  |  |  | Dolomite | Staßfurt-Formation (Z2) | Permian | - | - | B | - | 6 |  | Radon- and fluoride-containing brines | 2001-05-07 | 1 | Institut Fresenius, Taunusstein | Käß & Käß 2008, pg. 956-960 |  | 13.3 | 72300 | 6.73 | 110 |  |  |  | 12.5 |  |  |  |  | 51355.56 | 51353.965 |  | 18000 | 285 | 1160 | 27820 | 3480 | 362 | 1.2 | 196 | 13 | 0.6 | 0.12 | 0.15 | 1.9 | 12 | 0.06 | <0.005 | 0.06 |  | 14.5 | 7.3 |  |  |  | 18 | [13 empty] | 1 | [5 empty] | 56 | 0.3 | 58 | <0.05 | [19 empty] | 1390 | [10 empty] | 1 | 0 | 1 | 0 | 0 | 0 | 1 | 0 | 0 | 0 | 0 | 1 | 0 | 1 | 0 | 0 | 1 | 18000 | 196 | 285 | 1160 | 0.15 | 0.12 | 362 |  |  | 3480 | 27820 | [28 empty] | 0 | 0 | 0 | 0 | 0 | 0 | 0 | 0 | 0 | 0 | 0 | 6
301 | Bad Sooden-Allendorf | Gradierwerksbrunnen |  |  | 9.966 | 51.2697 | 567388.574 | 5680256.954 | 148.31 | Well | 200 |  |  |  |  | Limestone | Werra-Formation (Z1) | Permian | - | - | B | - | 6 |  | Brines | xx/xx/1949 | 1 | Laboratorium Fresenius, Wiesbaden | Carlé 1975, pg. 237; Diederich et al. 1991, pg. 66-67 |  | 13 | [6 empty] | 11 |  |  |  |  | 105671 | 105659 |  | 37826 | 499 | 1777 | 59348 | 5235 | 397 |  | 574 |  |  | 3 | [34 empty] | 138 | [31 empty] | 1 | 0 | 0 | 1 | 0 | 0 | 1 | 0 | 0 | 0 | 0 | 1 | 0 | 1 | 0 | 0 | 2 | 37826 | 574 | 499 | 1777 |  | 3 | 397 |  |  | 5235 | 59348 | [28 empty] | 0 | 0 | 0 | 0 | 0 | 0 | 0 | 0 | 0 | 0 | 0 | 6
302 | Bad Sooden-Allendorf | Gradierwerksbrunnen |  |  | 9.966 | 51.2697 | 567388.574 | 5680256.954 | 148.31 | Borehole | 286 |  |  |  |  | Limestone | Werra-Formation (Z1) | Permian | - | - | B | - | 6 |  | Radon- and fluoride-containing brines | 2001-05-05 | 2 | Institut Fresenius, Taunusstein | Käß & Käß 2008, pg. 956-960 |  | 17.4 | 138500 | 6.32 | 100 |  |  |  | 1.1 |  |  |  |  | 113716 | 113716.038 |  | 41300 | 497 | 1790 | 63880 | 5300 | 412 | 3.7 | 442 | 25 | 2.6 | 2.3 | 0.37 | 1.9 | 32 | 0.14 | 1.1 | <0.005 |  | 11.7 | 14 |  |  | 10 | 25 | [5 empty] | 63 | [13 empty] | 130 | 2.7 | 120 | <0.05 | [19 empty] | 902 | [10 empty] | 0 | 0 | 0 | 1 | 0 | 0 | 1 | 0 | 0 | 0 | 0 | 1 | 0 | 1 | 0 | 0 | 2 | 41300 | 442 | 497 | 1790 | 0.37 | 2.3 | 412 |  | 1.1 | 5300 | 63880 | [28 empty] | 0 | 0 | 0 | 0 | 0 | 0 | 0 | 0 | 0 | 0 | 0 | 6
303 | Bad Sooden-Allendorf | Kurmittelhausbrunnen | Wildwaterschacht |  | 9.9711 | 51.2713 | 567738.434 | 5680446.878 | 148 | Well | 18 |  |  |  |  | Sandstone | Lower Buntsandstein (S1-S2), Zechstein | Triassic | - | - | B | - | 6 |  | Brines | xx/xx/1950 | 1 | Laboratorium Fresenius, Wiesbaden | Carlé 1975, pg. 237; Diederich et al. 1991, pg. 66-67 |  | 12.2 | [6 empty] | 24 |  |  |  |  | 36968.9 | 36984.611 |  | 12817 | 211.3 | 896.4 | 19982 | 2565 | 354.9 |  | 135 |  |  | 0.38 |  |  | 1.57 | 0.021 | 5.3 |  |  | 15.74 | [26 empty] | 55 | [31 empty] | 1 | 0 | 1 | 0 | 0 | 0 | 1 | 0 | 0 | 0 | 0 | 1 | 0 | 1 | 0 | 0 | 1 | 12817 | 135 | 211.3 | 896.4 |  | 0.38 | 354.9 |  | 5.3 | 2565 | 19982 | [28 empty] | 0 | 0 | 0 | 0 | 0 | 0 | 0 | 0 | 0 | 0 | 0 | 6
304 | Bad Vilbel | Adriansprudel |  |  | 8.7419 | 50.1871 | 481572.914 | 5559465.29 | 112 | Borehole | 43 |  |  |  |  | Pelite, Sandstone, Conglomerate | Rotliegend | Permian | - | M | - | A | 6 |  |  | before 1975 | 1 |  | Carlé 1975, pg. 220 |  | 11 | [11 empty] | 1588 | 1575 |  | 118 | 55 | 220 | 168 | 88 | 868 |  | 57 |  |  | 1 | [34 empty] | 1210 | [31 empty] | 1 | 0 | 1 | 0 | 0 | 0 | 1 | 0 | 0 | 0 | 1 | 0 | 0 | 0 | 1 | 0 | 2 | 118 | 57 | 55 | 220 |  | 1 | 868 |  |  | 88 | 168 | [28 empty] | 0 | 0 | 0 | 0 | 0 | 0 | 0 | 0 | 0 | 0 | 0 | 6
305 | Bad Vilbel | Brodscher Sprudel | Viktoria-Melita-Sprudel |  | 8.7445 | 50.183 | 481755.8408 | 5559012.4712 | 112 | Borehole | 75.79 |  |  | 124 |  | Pelite, Sandstone, Conglomerate | Rotliegend | Permian | - | M | - | A | 6 |  |  | xx/xx/1901 | 1 | H. Fresenius, Wiesbaden | Himstedt et al. 1907, pg. 377; Michels et al. 1930b, pg. 73-74; Carlé 1975, pg. 220-221; Giegerich 1986, pg. 41 |  | 10.5 |  |  |  | 1.0021 | 18.2 |  | 8.87 |  |  |  |  | 2681 | 2973.37 |  | 319.1 | 61.7 | 347.2 | 185.9 | 28.3 | 1959 | 0.217 | 27.56 | 1.585 | 0.614 | 24.31 | 0.206 |  | 0.236 | 0.027 |  |  | 0.18 | 14.1 |  |  | Traces | 126 | 3009 |  |  |  |  | Traces | [5 empty] | Traces | [10 empty] | 3905 | [31 empty] | 1 | 0 | 1 | 0 | 0 | 0 | 1 | 0 | 0 | 0 | 1 | 0 | 0 | 0 | 1 | 0 | 2 | 319.1 | 27.56 | 61.7 | 347.2 | 0.206 | 24.31 | 1959 | 0.18 |  | 28.3 | 185.9 | [28 empty] | 0 | 0 | 0 | 0 | 0 | 0 | 0 | 0 | 0 | 0 | 0 | 6
306 | Bad Vilbel | Chattiaquelle |  |  | 8.7438 | 50.1871 | 481707.86 | 5559460.292 | 110 | Borehole | 18 |  |  |  |  | Pelite, Sandstone, Conglomerate | Rotliegend | Permian | - | M | - | A | 6 |  |  | before 1975 | 1 |  | Carlé 1975, pg. 220-221; Golwer 1993, pg. 191 |  | 11 | [11 empty] | 2192 | 2186 |  | 206 | 66 | 261 | 161 | 74 | 1374 |  | 34 |  |  | 10 | [34 empty] | 2508 | [31 empty] | 1 | 0 | 1 | 0 | 0 | 0 | 1 | 0 | 0 | 0 | 1 | 0 | 0 | 0 | 1 | 0 | 2 | 206 | 34 | 66 | 261 |  | 10 | 1374 |  |  | 74 | 161 | [28 empty] | 0 | 0 | 0 | 0 | 0 | 0 | 0 | 0 | 0 | 0 | 0 | 6
307 | Bad Vilbel | Elisabethenquelle (alt) |  |  | 8.7433 | 50.1831 | 481672.874 | 5559015.47 | 109 | Borehole | 60 |  |  |  |  | Pelite, Sandstone, Conglomerate | Rotliegend | Permian | - | M | - | A | 6 |  | Ca-Na-HCO3-Cl-acidulous water | xx/xx/1930 | 1 | Dr. Popp, Frankfurt (Main) | Carlé 1975, pg. 220-221; Golwer 1993, pg. 188, 191 |  | 11 | [11 empty] | 2422 | 2397 |  | 281 | 66 | 259 | 268 | 65 | 1412 |  | 45 |  |  | 1 | [34 empty] | 2400 | [31 empty] | 1 | 0 | 1 | 0 | 0 | 0 | 1 | 0 | 0 | 0 | 1 | 0 | 0 | 0 | 1 | 0 | 2 | 281 | 45 | 66 | 259 |  | 1 | 1412 |  |  | 65 | 268 | [28 empty] | 0 | 0 | 0 | 0 | 0 | 0 | 0 | 0 | 0 | 0 | 0 | 6
308 | Bad Vilbel | Elisabethenquelle (alt) |  |  | 8.7433 | 50.1831 | 481672.874 | 5559015.47 | 109 | Borehole | 60 |  |  |  |  | Pelite, Sandstone, Conglomerate | Rotliegend | Permian | - | M | - | A | 6 |  | Ca-Na-Mg-HCO3-Cl-acidulous water | 1936-11-24 | 2 |  | Diederich et al. 1991, pg. 80-81 |  | 11 | [11 empty] | 2449 | 2387.9 |  | 281.2 | 80.7 | 248.1 | 254.3 | 83.6 | 1440 | [39 empty] | 3040 | [31 empty] | 0 | 0 | 1 | 0 | 0 | 0 | 1 | 0 | 0 | 0 | 1 | 0 | 0 | 0 | 1 | 0 | 2 | 281.2 |  | 80.7 | 248.1 |  |  | 1440 |  |  | 83.6 | 254.3 | [28 empty] | 0 | 0 | 0 | 0 | 0 | 0 | 0 | 0 | 0 | 0 | 0 | 6
309 | Bad Vilbel | Hassiasprudel I |  |  | 8.7422 | 50.1837 | 481592.906 | 5559085.442 | 105.42 | Borehole | 60 |  |  | 114 |  | Pelite, Sandstone, Conglomerate | Rotliegend | Permian | - | M | - | A | 6 |  |  | xx/xx/1903 | 1 | Dr. Popp, Frankfurt (Main) | Michels et al. 1930b, pg. 74-75; Carlé 1975, pg. 220-221 | Na: 285 mg/L in Carlé 1975; HCO3: 1971 mg/L in Carlé 1975 | n.s. | [11 empty] | 2978 | 2977.38 |  | 292.78 | 65.51 | 365.15 | 186.93 | 35.81 | 1956.78 | 0.64 | 29.46 | 4.01 | 0.57 | 21.57 | 0.83 |  | 3 | 0.7 |  |  |  | 11.5 |  |  |  | 160 | 1980 | [21 empty] | 2909 | [31 empty] | 1 | 0 | 1 | 0 | 0 | 0 | 0 | 0 | 1 | 0 | 1 | 0 | 0 | 0 | 1 | 0 | 2 | 292.78 | 29.46 | 65.51 | 365.15 | 0.83 | 21.57 | 1956.78 |  |  | 35.81 | 186.93 | [28 empty] | 0 | 0 | 0 | 0 | 0 | 0 | 0 | 0 | 0 | 0 | 0 | 6
310 | Bad Vilbel | Hassiasprudel I |  |  | 8.7422 | 50.1837 | 481592.906 | 5559085.442 | 105.42 | Borehole | 322.85 |  |  |  |  | Pelite, Sandstone, Conglomerate | Rotliegend | Permian | - | M | - | A | 6 |  | Ferruginous Na-Ca-HCO3-Cl-acidulous water | 1938-12-08 | 2 | Staatliches Chemisches Untersuchungsamt, Gießen | Nielsen & Rambow 1969, pg. 362, Tafel 14; Scharpff 1974, Tab. 5 (Appendix); Carlé 1975, pg. 220-221; Giegerich 1986, pg. 41; Diederich et al. 1991, pg. 80-81 |  | 10.8 |  | 6.3 | [9 empty] | 3633 | 3635.68 |  | 464.8 | 83 | 385 | 391 | 35.8 | 2208.6 | 2.3 | 34.2 |  | 2.3 | 13.4 | 0.32 |  | 0.2 | 0.01 |  |  |  | 12.6 |  |  | 2000 | 150 | [22 empty] | 3152 | [19 empty] | 0.7 | [11 empty] | 0 | 0 | 0 | 1 | 0 | 0 | 1 | 0 | 0 | 0 | 1 | 0 | 0 | 0 | 1 | 0 | 3 | 464.8 | 34.2 | 83 | 385 | 0.32 | 13.4 | 2208.6 |  |  | 35.8 | 391 | [28 empty] | 0 | 0 | 0 | 0 | 0 | 0 | 0 | 0 | 0 | 0 | 0 | 6
311 | Bad Vilbel | Hassiasprudel I |  |  | 8.7422 | 50.1837 | 481592.906 | 5559085.442 | 105.42 | Borehole | 322.85 |  |  |  |  | Pelite, Sandstone, Conglomerate | Rotliegend | Permian | - | - | - | - | 6 |  |  | 1973-09-11 | 3 |  | Stahl & Diederich 1975, pg. 309-310 | Without hydrochemical data | n.s. | [59 empty] | n.s. |  |  |  | 3.3 | 96.7 |  |  |  |  | 0 | 0 | [5 empty] | -4.1 | [14 empty] | 0 | 0 | 0 | 1 | 0 | 0 | 0 | 0 | 1 | 0 | 0 | 0 | 1 | 0 | 0 | 1 | 1 | [34 empty] | 0 | 1 | 0 | 0 | 0 | 0 | 0 | 0 | 0 | 0 | 0 | 0 | 0 | 0 | 0 | 0 | 6
312 | Bad Vilbel | Hassiasprudel I |  |  | 8.7422 | 50.1837 | 481592.906 | 5559085.442 | 105.42 | Borehole | 322.85 |  |  |  |  | Pelite, Sandstone, Conglomerate | Rotliegend | Permian | - | M | - | A | 6 |  | Na-Ca-HCO3-acidulous water | 1975-09-26 | 4 | Institut Fresenius, Taunusstein | Golwer 1993, pg. 200 |  | 11.7 |  | 6 |  |  |  |  | 2.9 | [5 empty] | 2126.3009 |  | 260.9 | 48.7 | 221.4 | 177 | 29.3 | 1335 | 0.58 | 23 | 1.25 | 1.18 | 9.9 | 0.22 | 0.39 | 0.23 | 0.038 | 0.77 |  |  | 12.3 | 3.56 |  |  | 247 | 220 |  |  |  |  | 18 | [5 empty] | 97 |  |  |  |  | 0.9 | [5 empty] | 2268 | [31 empty] | 0 | 0 | 0 | 1 | 0 | 0 | 1 | 0 | 0 | 0 | 1 | 0 | 0 | 0 | 1 | 0 | 3 | 260.9 | 23 | 48.7 | 221.4 | 0.22 | 9.9 | 1335 |  | 0.77 | 29.3 | 177 | [28 empty] | 0 | 0 | 0 | 0 | 0 | 0 | 0 | 0 | 0 | 0 | 0 | 6
313 | Bad Vilbel | Hassiasprudel I |  |  | 8.7422 | 50.1837 | 481592.906 | 5559085.442 | 105.42 | Borehole | 322.85 |  |  |  |  | Pelite, Sandstone, Conglomerate | Rotliegend | Permian | - | M | - | A | 6 |  |  | before 1992 | 5 | Institut Fresenius, Wiesbaden/University of Cambridge | Griesshaber et al. 1992, pg. 217, 225, 233 |  | 11 |  | 6.1 | [10 empty] | 4212 |  | 670 | 134 | 532 | 539 | 42 | 2237 |  | 58 | [37 empty] | 2190 | [15 empty] | 3.14 | -5.59 | [14 empty] | 0 | 0 | 0 | 1 | 0 | 0 | 1 | 0 | 0 | 0 | 1 | 0 | 0 | 0 | 1 | 0 | 3 | 670 | 58 | 134 | 532 |  |  | 2237 |  |  | 42 | 539 | [28 empty] | 0 | 0 | 0 | 0 | 0 | 0 | 0 | 0 | 0 | 0 | 0 | 6
314 | Bad Vilbel | Hassiasprudel I |  |  | 8.7422 | 50.1837 | 481592.906 | 5559085.442 | 105.42 | Borehole | 322.85 |  |  |  |  | Pelite, Sandstone, Conglomerate | Rotliegend | Permian | - | M | - | A | 6 |  | Ca-Na-HCO3-acidulous water | 2003-10-22 | 6 | Institut Fresenius, Taunusstein | Käß & Käß 2008, pg. 1040-1042 |  | 12.4 | 1720 | 5.7 | 90 |  |  |  | 2.2 |  |  |  |  | 1506.794 | 1506.638 |  | 175 | 34.5 | 160 | 119 | 31 | 945 | 0.41 | 19.7 | 0.9 | 1.1 | 7.3 | 0.19 | 0.36 | 0.1 | 0.009 | <0.3 | <0.005 |  | 9.17 | 2.43 | <1 | 15 | 180 | 100 |  | <0.5 | 7 | <2 |  | <2 | <0.1 | <2 | 160 | <1 |  | <1 | <1 | <1 | [5 empty] | 7 | 2.8 | 2260 | <0.005 | [19 empty] | 18 | [10 empty] | 0 | 0 | 0 | 1 | 0 | 0 | 1 | 0 | 0 | 0 | 1 | 0 | 0 | 0 | 1 | 0 | 3 | 175 | 19.7 | 34.5 | 160 | 0.19 | 7.3 | 945 |  |  | 31 | 119 | [28 empty] | 0 | 0 | 0 | 0 | 0 | 0 | 0 | 0 | 0 | 0 | 0 | 6
315 | Bad Vilbel | Hermannsquelle |  |  | 8.7442 | 50.1902 | 481742.846 | 5559805.154 | 109.68 | Well | 60 |  |  |  |  | Pelite, Sandstone, Conglomerate | Rotliegend | Permian | - | M | - | A | 6 |  |  | before 1975 | 1 |  | Carlé 1975, pg. 220-221; Golwer 1993, pg. 194 |  | n.s. | [11 empty] | 3778 | 3760 |  | 366 | 74 | 350 | 290 | 28 | 2525 |  | 43 |  |  | 84 | [34 empty] | 3300 | [31 empty] | 1 | 0 | 1 | 0 | 0 | 0 | 0 | 0 | 1 | 0 | 1 | 0 | 0 | 0 | 1 | 0 | 2 | 366 | 43 | 74 | 350 |  | 84 | 2525 |  |  | 28 | 290 | [28 empty] | 0 | 0 | 0 | 0 | 0 | 0 | 0 | 0 | 0 | 0 | 0 | 6
316 | Bad Vilbel | Hessenquelle II |  |  | 8.7477 | 50.1929 | 481992.746 | 5560105.034 | 108.7 | Borehole | 56 |  |  |  |  | Pelite, Sandstone, Conglomerate | Rotliegend | Permian | - | M | - | A | 6 |  |  | before 1975 | 1 |  | Carlé 1975, pg. 220-221; Golwer 1993, pg. 194 |  | 8 | [11 empty] | 3623 | 3615 |  | 387 | 59 | 466 | 272 | 42 | 2332 |  | 41 |  |  | 16 | [34 empty] | 3696 | [31 empty] | 1 | 0 | 1 | 0 | 0 | 0 | 1 | 0 | 0 | 0 | 1 | 0 | 0 | 0 | 1 | 0 | 2 | 387 | 41 | 59 | 466 |  | 16 | 2332 |  |  | 42 | 272 | [28 empty] | 0 | 0 | 0 | 0 | 0 | 0 | 0 | 0 | 0 | 0 | 0 | 6
317 | Bad Vilbel | Hessentalquelle |  |  | 8.7425 | 50.1846 | 481612.898 | 5559185.402 | 110 | Borehole | 35 |  |  |  |  | Pelite, Sandstone, Conglomerate | Rotliegend | Permian | - | M | - | A | 6 |  |  | before 1975 | 1 |  | Carlé 1975, pg. 220-221 |  | 6 | [11 empty] | 3140 | 3047 |  | 267 | 90 | 267 | 359 | 47 | 1853 |  | 150 |  |  | 14 | [34 empty] | 3500 | [31 empty] | 1 | 0 | 1 | 0 | 0 | 0 | 1 | 0 | 0 | 0 | 1 | 0 | 0 | 0 | 1 | 0 | 2 | 267 | 150 | 90 | 267 |  | 14 | 1853 |  |  | 47 | 359 | [28 empty] | 0 | 0 | 0 | 0 | 0 | 0 | 0 | 0 | 0 | 0 | 0 | 6
318 | Bad Vilbel | Ludwigquelle |  |  | 8.7439 | 50.1839 | 481712.858 | 5559105.434 | 108.01 | Borehole | 30 |  |  |  |  | Pelite, Sandstone, Conglomerate | Rotliegend | Permian | - | M | - | A | 6 |  |  | before 1975 | 1 |  | Carlé 1975, pg. 220-221; Golwer 1993, pg. 194 |  | 11 | [11 empty] | 1090 | 1038 |  | 106 | 23 | 99 | 101 | 99 | 591 |  | 18 |  |  | 1 | [34 empty] | 1540 | [31 empty] | 1 | 0 | 1 | 0 | 0 | 0 | 1 | 0 | 0 | 0 | 1 | 0 | 0 | 0 | 1 | 0 | 2 | 106 | 18 | 23 | 99 |  | 1 | 591 |  |  | 99 | 101 | [28 empty] | 0 | 0 | 0 | 0 | 0 | 0 | 0 | 0 | 0 | 0 | 0 | 6
319 | Bad Vilbel | Lunaquelle |  |  | 8.7347 | 50.177 | 481053.122 | 5558340.74 | 114 | Borehole | 8 |  |  |  |  | Pelite, Sandstone, Conglomerate | Rotliegend | Permian | - | M | - | - | 6 |  |  | before 1975 | 1 |  | Carlé 1975, pg. 220-221 |  | 10 | [11 empty] | 1445 | 1424 |  | 184 | 44 | 286 | 171 | 234 | 488 |  | 17 |  |  | 0 | [34 empty] | 211 | [31 empty] | 1 | 1 | 0 | 0 | 0 | 0 | 1 | 0 | 0 | 0 | 1 | 0 | 0 | 1 | 0 | 0 | 1 | 184 | 17 | 44 | 286 |  | 0 | 488 |  |  | 234 | 171 | [28 empty] | 0 | 0 | 0 | 0 | 0 | 0 | 0 | 0 | 0 | 0 | 0 | 6
320 | Bad Vilbel | Sauerbrunnen |  |  | 8.7437 | 50.1841 | 481702.862 | 5559135.422 | 107 | Well | 10.3 |  |  | 102.4 |  | Pelite, Sandstone, Conglomerate | Rotliegend | Permian | - | M | - | A | 6 |  |  | xx/xx/1858 | 1 | Ph. Jochheim | Jochheim 1858, pg. 97; Himsetdt et al. 1907, pg. 377-378 | Position: own estimation | 10 | [12 empty] | 1477.4 |  | 180 | 70 | 138 | 208 | 125 | 740.9 |  |  |  |  | 5.5 | [7 empty] | 10 | [26 empty] | 2089 | [31 empty] | 1 | 0 | 1 | 0 | 0 | 0 | 1 | 0 | 0 | 0 | 1 | 0 | 0 | 0 | 1 | 0 | 2 | 180 |  | 70 | 138 |  | 5.5 | 740.9 |  |  | 125 | 208 | [28 empty] | 0 | 0 | 0 | 0 | 0 | 0 | 0 | 0 | 0 | 0 | 0 | 6
321 | Bad Vilbel | Sportquelle |  |  | 8.7427 | 50.1847 | 481632.89 | 5559195.398 | 110 | Borehole | 32 |  |  |  |  | Pelite, Sandstone, Conglomerate | Rotliegend | Permian | - | M | - | - | 6 |  |  | before 1975 | 1 |  | Carlé 1975, pg. 220-221; Golwer 1993, pg. 191 |  | 7 | [11 empty] | 1206 | 1305 |  | 90 | 69 | 188 | 276 | 37 | 645 | [39 empty] | n.s. | [31 empty] | 1 | 0 | 1 | 0 | 0 | 0 | 1 | 0 | 0 | 0 | 1 | 0 | 0 | 0 | 0 | 1 | 1 | 90 |  | 69 | 188 |  |  | 645 |  |  | 37 | 276 | [28 empty] | 0 | 0 | 0 | 0 | 0 | 0 | 0 | 0 | 0 | 0 | 0 | 6
322 | Bad Vilbel | Venusquelle |  |  | 8.7445 | 50.1942 | 481762.838 | 5560254.974 | 111 | Borehole | 30 |  |  |  |  | Pelite, Sandstone, Conglomerate | Rotliegend | Permian | - | M | - | A | 6 |  |  | before 1975 | 1 |  | Carlé 1975, pg. 220-221; Golwer 1993, pg. 191 |  | 8 | [11 empty] | 1394 | 1335 |  | 112 | 40 | 171 | 76 | 26 | 889 |  | 13 |  |  | 8 | [34 empty] | 1430 | [31 empty] | 1 | 0 | 1 | 0 | 0 | 0 | 1 | 0 | 0 | 0 | 1 | 0 | 0 | 0 | 1 | 0 | 2 | 112 | 13 | 40 | 171 |  | 8 | 889 |  |  | 26 | 76 | [28 empty] | 0 | 0 | 0 | 0 | 0 | 0 | 0 | 0 | 0 | 0 | 0 | 6
323 | Bad Vilbel-Gronau | Friedrich-Karl-Sprudel |  |  | 8.7503 | 50.1913 | 482172.674 | 5559925.106 | 105 | Borehole | 287 |  |  |  |  | Pelite, Sandstone, Conglomerate | Rotliegend | Permian | - | M | - | A | 6 |  |  | xx/xx/1934 | 1 | Hildebrandt | Carlé 1975, pg. 220-221; Giegerich 1986, pg. 41 |  | n.s. | [11 empty] | 5809 | 5790.445 |  | 926.3 | 166.4 | 470.8 | 838.3 | 41.56 | 3312 | 3.3 | 14.58 | 2.17 | 2.7 | 9 | 0.25 |  | 0.28 | 0.016 |  |  |  |  | 2.58 |  |  | 209 | [22 empty] | 2663 | [31 empty] | 1 | 0 | 0 | 1 | 0 | 0 | 0 | 0 | 1 | 0 | 1 | 0 | 0 | 0 | 1 | 0 | 3 | 926.3 | 14.58 | 166.4 | 470.8 | 0.25 | 9 | 3312 |  |  | 41.56 | 838.3 | [28 empty] | 0 | 0 | 0 | 0 | 0 | 0 | 0 | 0 | 0 | 0 | 0 | 6
324 | Bad Vilbel-Gronau | Friedrich-Karl-Sprudel |  |  | 8.7503 | 50.1913 | 482172.674 | 5559925.106 | 105 | Borehole | 287 |  |  |  |  | Pelite, Sandstone, Conglomerate | Rotliegend | Permian | - | M | - | A | 6 |  | Ferruginous Na-Ca-HCO3-Cl-acidulous water | 1953-06-10 | 2 |  | Diederich et al. 1991, pg. 80-81 |  | 11.5 | [11 empty] | 4792.5 | 4690.9 |  | 562 | 140.8 | 453.9 | 546.7 | 45.5 | 2902 |  |  |  |  | 22.8 | [7 empty] | 17.2 | [26 empty] | 2200 | [31 empty] | 0 | 0 | 0 | 1 | 0 | 0 | 1 | 0 | 0 | 0 | 1 | 0 | 0 | 0 | 1 | 0 | 3 | 562 |  | 140.8 | 453.9 |  | 22.8 | 2902 |  |  | 45.5 | 546.7 | [28 empty] | 0 | 0 | 0 | 0 | 0 | 0 | 0 | 0 | 0 | 0 | 0 | 6
325 | Bad Vilbel-Gronau | Friedrich-Karl-Sprudel |  |  | 8.7503 | 50.1913 | 482172.674 | 5559925.106 | 105 | Borehole | 287 |  |  |  |  | Pelite, Sandstone, Conglomerate | Rotliegend | Permian | - | M | - | A | 6 |  |  | 1966-03-11 | 3 | Chemisches Laboratorium Fresenius, Wiesbaden | Nielsen & Rambow 1969, pg. 362, Tafel 14; Scharpff 1974, Tab. 5 (Appendix) |  | 11.3 |  | 6.3 | [9 empty] | 5363 | 5346.74 |  | 694.4 | 138.7 | 527.3 | 553.1 | 41.5 | 3293 |  | 62.2 |  | 3.89 | 11.8 | 0.55 | [6 empty] | 20.3 | [26 empty] | 2126 | [19 empty] | 10.2 | [11 empty] | 0 | 0 | 0 | 1 | 0 | 0 | 1 | 0 | 0 | 0 | 1 | 0 | 0 | 0 | 1 | 0 | 3 | 694.4 | 62.2 | 138.7 | 527.3 | 0.55 | 11.8 | 3293 |  |  | 41.5 | 553.1 | [28 empty] | 0 | 0 | 0 | 0 | 0 | 0 | 0 | 0 | 0 | 0 | 0 | 6
326 | Bad Vilbel-Gronau | Friedrich-Karl-Sprudel |  |  | 8.7503 | 50.1913 | 482172.674 | 5559925.106 | 105 | Borehole | 287 |  |  |  |  | Pelite, Sandstone, Conglomerate | Rotliegend | Permian | - | - | - | - | 6 |  |  | 1973-09-11 | 4 |  | Stahl & Diederich 1975, pg. 309-310 | Without hydrochemical data | n.s. | [59 empty] | n.s. |  |  |  | 0.2 | 99.8 |  |  |  |  | 0 | 0 | [5 empty] | -4.3 | [14 empty] | 0 | 0 | 0 | 1 | 0 | 0 | 0 | 0 | 1 | 0 | 0 | 0 | 1 | 0 | 0 | 1 | 1 | [34 empty] | 0 | 1 | 0 | 0 | 0 | 0 | 0 | 0 | 0 | 0 | 0 | 0 | 0 | 0 | 0 | 0 | 6
327 | Bad Vilbel-Gronau | Friedrich-Karl-Sprudel |  |  | 8.7503 | 50.1913 | 482172.674 | 5559925.106 | 105 | Borehole | 287 |  |  | 105 |  | Pelite, Sandstone, Conglomerate | Rotliegend | Permian | - | M | - | A | 6 |  | Na-Ca-HCO3-acidulous water | 1980-04-17 | 5 | Institut Fresenius, Taunusstein | Golwer 1993, pg. 200 |  | 11.4 |  | 6.3 |  |  |  |  | 5.5 - 6.0 | [5 empty] | 5213.821 |  | 678 | 129 | 520.3 | 540.8 | 42.2 | 3194 | 1.51 | 56.8 | 3.9 | 4 | 11.5 | 0.41 | 0.3 | 0.62 | 0.045 | 1.7 |  |  | 19.5 | 8.6 |  |  | 182 | 170 |  |  |  |  | 64 | [5 empty] | 220 | [10 empty] | 2085 | [31 empty] | 0 | 0 | 0 | 1 | 0 | 0 | 1 | 0 | 0 | 0 | 1 | 0 | 0 | 0 | 1 | 0 | 3 | 678 | 56.8 | 129 | 520.3 | 0.41 | 11.5 | 3194 |  | 1.7 | 42.2 | 540.8 | [28 empty] | 0 | 0 | 0 | 0 | 0 | 0 | 0 | 0 | 0 | 0 | 0 | 6
328 | Bad Vilbel-Gronau | Friedrich-Karl-Sprudel |  |  | 8.7503 | 50.1913 | 482172.674 | 5559925.106 | 105 | Borehole | 287 |  |  |  |  | Pelite, Sandstone, Conglomerate | Rotliegend | Permian | - | M | - | A | 6 |  |  | before 1992 | 6 | Institut Fresenius, Wiesbaden/University of Cambridge | Griesshaber et al. 1992, pg. 217, 225, 233 |  | 11 |  | 6.1 | [10 empty] | 1796 |  | 228 | 43 | 185 | 151 | 26 | 1141 |  | 22 | [37 empty] | 2200 | [15 empty] | 3.17 | -5.24 | [14 empty] | 0 | 0 | 0 | 1 | 0 | 0 | 1 | 0 | 0 | 0 | 1 | 0 | 0 | 0 | 1 | 0 | 3 | 228 | 22 | 43 | 185 |  |  | 1141 |  |  | 26 | 151 | [28 empty] | 0 | 0 | 0 | 0 | 0 | 0 | 0 | 0 | 0 | 0 | 0 | 6
329 | Bad Vilbel-Gronau | Friedrich-Karl-Sprudel |  |  | 8.7503 | 50.1913 | 482172.674 | 5559925.106 | 105 | Borehole | 287 |  |  |  |  | Pelite, Sandstone, Conglomerate | Rotliegend | Permian | - | M | - | A | 6 |  | Ca-Na-HCO3-Cl-acidulous water | 1998-02-23 | 7 | Institut Fresenius, Taunusstein | Käß & Käß 2008, pg. 1040-1042 |  | 11.2 | 5350 | 6.3 | 30 |  |  |  | 5.5 - 6.0 |  |  |  |  | 5053.6 | 5032.9048 |  | 651 | 124 | 511 | 533 | 40 | 3065 | 1.3 | 58.3 | 3.5 | 4.7 | 15 | 0.45 | 0.26 | 0.28 | 0.02 | <0.3 | <0.02 |  | 17.2 | 7.7 | <0.1 |  | 190 |  |  | <0.05 | 0.5 | <0.2 |  | <0.2 | <0.01 | <0.2 | 1.3 | <0.2 |  | <0.1 | <0.1 | <0.1 |  |  |  |  | <0.2 | 3 | 0.3 | 1890 | <0.005 | [19 empty] | 1.4 | [10 empty] | 0 | 0 | 0 | 1 | 0 | 0 | 1 | 0 | 0 | 0 | 1 | 0 | 0 | 0 | 1 | 0 | 3 | 651 | 58.3 | 124 | 511 | 0.45 | 15 | 3065 |  |  | 40 | 533 | [28 empty] | 0 | 0 | 0 | 0 | 0 | 0 | 0 | 0 | 0 | 0 | 0 | 6
330 | Bad Vilbel-Gronau | Hassiasprudel II | Gronarissprudel |  | 8.7748 | 50.1936 | 483921.974 | 5560185.002 | 108.82 | Borehole | 181 |  |  |  |  | Pelite, Sandstone, Conglomerate | Rotliegend | Permian | - | M | - | A | 6 |  | Ferruginous Ca-Na-HCO3-acidulous water | 1948-02-17 | 1 | Laboratorium Fresenius, Wiesbaden | Carlé 1975, pg.221; Diederich et al. 1991, pg. 78-79; Golwer 1993, pg. 195 |  | 12.9 | [6 empty] | 8 |  |  |  |  | 3208 | 3223.5135 |  | 386.1 | 60.03 | 358.9 | 206.7 | 29.32 | 2111 | 0.38 | 29.26 | 2.3 | 2.09 | 13.65 | 0.87 |  | 0.31 | 0.07 | 5.99 |  |  | 14.73 | 1.33 |  |  | 53.5 | 300 | [5 empty] | 20 | [13 empty] | 110 |  | 1961 | [31 empty] | 1 | 0 | 0 | 1 | 0 | 0 | 1 | 0 | 0 | 0 | 1 | 0 | 0 | 0 | 1 | 0 | 3 | 386.1 | 29.26 | 60.03 | 358.9 | 0.87 | 13.65 | 2111 |  | 5.99 | 29.32 | 206.7 | [28 empty] | 0 | 0 | 0 | 0 | 0 | 0 | 0 | 0 | 0 | 0 | 0 | 6
331 | Bad Vilbel-Gronau | Hassiasprudel II | Gronarissprudel |  | 8.7748 | 50.1936 | 483921.974 | 5560185.002 | 108.82 | Borehole | 181 |  |  |  |  | Pelite, Sandstone, Conglomerate | Rotliegend | Permian | - | M | - | A | 6 |  |  | 1988-04-07 | 2 | Institut Fresenius, Wiesbaden/University of Cambridge | Fresenius & Kußmaul 1990, pg. 299-230; Griesshaber et al. 1992, pg. 217, 225, 233 | Date of hydrochemical analysis unknown; 13C: -4.82 in Griesshaber et al. 1992; Ra: sum of Ra-224, Ra-226, Ra-228 | 10 |  | 6.3 | [10 empty] | 2118 |  | 235 | 41 | 252 | 118 | 23 | 1428 |  | 21 | [37 empty] | 2450 | [13 empty] | -64.5 | 1.6 ± 1.0 | 3.41 | -3.86 |  | -9.35 |  |  | 0.671 | 0.142 | 0.368 | 0.161 | [6 empty] | 0 | 0 | 0 | 1 | 0 | 0 | 1 | 0 | 0 | 0 | 1 | 0 | 0 | 0 | 1 | 0 | 3 | 235 | 21 | 41 | 252 |  |  | 1428 |  |  | 23 | 118 | [28 empty] | 0 | 0 | 0 | 0 | 0 | 0 | 0 | 0 | 0 | 0 | 0 | 6
332 | Bad Vilbel-Massenheim | Römerbrunnen |  |  | 8.7192 | 50.1936 | 479953.562 | 5560194.998 | 113 | Spring | 0 |  |  | Free overrun |  | Unconsolidated rocks | Pleistocene | Quaternary | - | M | - | - | 6 |  | Ca-Na-HCO3-Cl-acidulous water | 1969-06-11 | 1 | Hessisches Landesamt für Bodenforschung, Wiesbaden | Scharpff 1974, Tab. 5 (Appendix); Golwer 1993, pg. 201 |  | 10.7 |  | 6.6 |  |  |  |  | 0.25 |  |  |  |  | 1823 | 1822.21 |  | 149.8 | 30.16 | 292.29 | 198.09 | 52.89 | 1082.14 |  | 14.25 |  |  | 2.59 |  |  |  |  | 0 | [29 empty] | 768 | [31 empty] | 1 | 1 | 0 | 0 | 0 | 0 | 1 | 0 | 0 | 0 | 1 | 0 | 0 | 1 | 0 | 0 | 1 | 149.8 | 14.25 | 30.16 | 292.29 |  | 2.59 | 1082.14 |  | 0 | 52.89 | 198.09 | [28 empty] | 0 | 0 | 0 | 0 | 0 | 0 | 0 | 0 | 0 | 0 | 0 | 6
333 | Bad Wildungen | Badequelle |  | Captation zone of several boreholes, borehole II 14.25 m and borehole IX 12.6 m still existing | 9.1033 | 51.1124 | 507232.646 | 5662329.128 | 311 | Shaft | 14.25 |  |  |  |  | Slate | Wissenbach-Schist | Devonian | - | M | - | A | 6 |  |  | xx/xx/1859 | 1 | R. Fresenius | Himstedt et al. 1907, pg. 77 |  | 10.2 |  |  |  | 1.0002 | 19 |  | 0.22 | [5 empty] | 2063.967 |  | 64.85 | 123.5 | 252.5 | 4.499 | 52.33 | 1520 |  | 7.412 | Traces | 0.391 | 9.769 | 0.783 |  | Traces |  | Traces |  |  | 27.76 | Traces |  | Traces |  | 173 | [21 empty] | 2445 | Traces | Traces | [29 empty] | 1 | 0 | 1 | 0 | 0 | 0 | 1 | 0 | 0 | 0 | 1 | 0 | 0 | 0 | 1 | 0 | 2 | 64.85 | 7.412 | 123.5 | 252.5 | 0.783 | 9.769 | 1520 |  |  | 52.33 | 4.499 | [28 empty] | 0 | 0 | 0 | 0 | 0 | 0 | 0 | 0 | 0 | 0 | 0 | 6
334 | Bad Wildungen | Badequelle |  | Captation zone of several boreholes, borehole II 14.25 m and borehole IX 12.6 m still existing | 9.1033 | 51.1124 | 507232.646 | 5662329.128 | 296.8 | Borehole | 14.25 | 8 | 14.25 |  |  | Slate | Wissenbach-Schist | Devonian | - | M | - | A | 6 |  | Ferruginous Ca-Mg-HCO3-acidulous water | 1940-06-26 | 2 | Laboratorium Fresenius, Wiesbaden | Hölting 1966, pg. 16, 17, 49; Carlé 1975, pg. 229-230 |  | 9.5 | [6 empty] | 0.23 |  |  |  |  | 1801 | 1798.705 |  | 49.69 | 112.2 | 218.5 | 6.098 | 49.83 | 1323 |  | 4.437 |  |  | 11.59 | 0.64 | [6 empty] | 22.72 | [26 empty] | 2223 | [31 empty] | 0 | 0 | 1 | 0 | 0 | 0 | 1 | 0 | 0 | 0 | 1 | 0 | 0 | 0 | 1 | 0 | 2 | 49.69 | 4.437 | 112.2 | 218.5 | 0.64 | 11.59 | 1323 |  |  | 49.83 | 6.098 | [28 empty] | 0 | 0 | 0 | 0 | 0 | 0 | 0 | 0 | 0 | 0 | 0 | 6
335 | Bad Wildungen | Badequelle | Bohrung II |  | 9.1033 | 51.1124 | 507232.646 | 5662329.128 | 296.5 | Borehole | 14.25 |  |  |  |  | Slate | Wissenbach-Schist | Devonian | - | M | - | A | 6 |  | Ferruginous Ca-Mg-HCO3-acidulous water | 1966-12-01 | 3 | Klinik und Institut für Physikalische Medizin der Universität Gießen, Bad Neuheim | Hölting 1973, pg.286-288, 300-301 |  | 10 | [6 empty] | 0.42 |  |  |  |  | 4276 | 1680.88 |  | 50.3 | 103.2 | 202.9 | 12.86 | 51.12 | 1220 |  | 4.7 | 0.45 | 0.27 | 12.35 | 0.97 | [6 empty] | 21.76 | [26 empty] | 2595 | [31 empty] | 0 | 0 | 1 | 0 | 0 | 0 | 1 | 0 | 0 | 0 | 1 | 0 | 0 | 0 | 1 | 0 | 2 | 50.3 | 4.7 | 103.2 | 202.9 | 0.97 | 12.35 | 1220 |  |  | 51.12 | 12.86 | [28 empty] | 0 | 0 | 0 | 0 | 0 | 0 | 0 | 0 | 0 | 0 | 0 | 6
336 | Bad Wildungen | Badequelle | Bohrung IX |  | 9.1033 | 51.1124 | 507232.646 | 5662329.128 | 296.1 | Borehole | 12.6 |  |  |  |  | Slate | Wissenbach-Schist | Devonian | - | - | - | A | 6 |  | Ferruginous Ca-Mg-HCO3-acidulous water | 1967-03-21 | 4 | Klinik und Institut für Physikalische Medizin der Universität Gießen, Bad Neuheim | Hölting 1973, pg.286-288, 300-301; Hemfler & Steinmetz 2006, pg. 39 |  | 7.6 |  | 5.8 |  |  |  |  | 0.017 |  |  |  |  | 1922 | 917.06 |  | 27.6 | 54.95 | 115.1 | 24.8 | 55.15 | 612 |  | 3.16 | 0.23 | 0.45 | 8 | 0.5 | [6 empty] | 15.12 | [26 empty] | 1005 | [31 empty] | 0 | 0 | 1 | 0 | 0 | 0 | 1 | 0 | 0 | 1 | 0 | 0 | 0 | 0 | 1 | 0 | 1 | 27.6 | 3.16 | 54.95 | 115.1 | 0.5 | 8 | 612 |  |  | 55.15 | 24.8 | [28 empty] | 0 | 0 | 0 | 0 | 0 | 0 | 0 | 0 | 0 | 0 | 0 | 6
337 | Bad Wildungen | Badequelle | Parkquelle |  | 9.1033 | 51.1124 | 507232.646 | 5662329.128 | 297 | Spring | 0 |  |  |  |  | Slate | Wissenbach-Schist | Devonian | - | M | - | A | 6 |  |  | 1993-06-22 | 5 | Universität Göttingen | Meischner & Steinmetz 2001, pg. 95 |  | 11 | 1390 | 5.83 | 370 |  |  |  | 0.61 |  |  |  |  | 1510 | 1509.406 |  | 49.2 | 92.3 | 193 | 21.6 | 58 | 1080 |  | 4.52 |  |  | 10.1 | 0.686 |  |  |  | 0 | [29 empty] | 3780 | [31 empty] | 0 | 1 | 0 | 0 | 0 | 0 | 1 | 0 | 0 | 0 | 1 | 0 | 0 | 0 | 1 | 0 | 2 | 49.2 | 4.52 | 92.3 | 193 | 0.686 | 10.1 | 1080 |  | 0 | 58 | 21.6 | [28 empty] | 0 | 0 | 0 | 0 | 0 | 0 | 0 | 0 | 0 | 0 | 0 | 6
338 | Bad Wildungen | Georg-Viktor-Quelle | Stadtbrunnen, Sauerbrunnen |  | 9.1019 | 51.112 | 507132.686 | 5662284.146 | 300.28 | Spring | 3.59 |  |  |  |  | Unconsolidated rocks | Pleistocene | Quaternary | - | M | - | A | 6 |  |  | xx.xx.1892 | 1 | R. Fresenius | Himstedt et al. 1907, pg. 78-79 |  | 10.4 | 1600 |  |  | 1.0002 | 19.4 |  | 0.22 | [5 empty] | 1678.805 | 0.46659 | 45.28 | 105.1 | 203.6 | 4.593 | 51.39 | 1225 | 0.092 | 4.169 |  | 0.129 | 10.48 | 0.754 |  | Spuren | Spuren | Spuren |  |  | 28.14 | Spuren |  | 69 |  | 9 | [15 empty] | Spuren | [5 empty] | 2552 |  | Spuren | [29 empty] | 1 | 1 | 0 | 0 | 0 | 0 | 1 | 0 | 0 | 0 | 1 | 0 | 0 | 0 | 1 | 0 | 2 | 45.28 | 4.169 | 105.1 | 203.6 | 0.754 | 10.48 | 1225 |  |  | 51.39 | 4.593 | [23 empty] | 0.46659 | 0 | 1 | 0 | 0 | 0 | 0 | 0 | 0 | 0 | 0 | 0 | 0 | 0 | 0 | 0 | 6
339 | Bad Wildungen | Georg-Viktor-Quelle | Stadtbrunnen, Sauerbrunnen |  | 9.1019 | 51.112 | 507132.686 | 5662284.146 | 300.28 | Spring | 3.59 |  |  |  |  | Unconsolidated rocks | Pleistocene | Quaternary | - | M | - | A | 6 |  | Ferruginous Ca-Mg-HCO3-acidulous water | 1936-02-12 | 2 | Laboratorium Fresenius, Wiesbaden | Hölting 1966, pg. 15, 16, 49; Hölting 1973, pg. 286-288, 300-301; Carlé 1975, pg. 229-230; Hemfler & Steinmetz 2006, pg. 29 |  | 9.7 | [6 empty] | 0.08 |  |  |  |  | 4543 | 1965.162 | 0.32909 | 56.51 | 125.2 | 233.7 | 5.87 | 59.19 | 1442 | 0.18 | 6.47 |  |  | 10.79 | 0.77 | [6 empty] | 23.88 | 0.52 |  |  |  | 80 | [15 empty] | 2 | [5 empty] | 2652 | [31 empty] | 0 | 1 | 0 | 0 | 0 | 0 | 1 | 0 | 0 | 0 | 1 | 0 | 0 | 0 | 1 | 0 | 2 | 56.51 | 6.47 | 125.2 | 233.7 | 0.77 | 10.79 | 1442 |  |  | 59.19 | 5.87 | [23 empty] | 0.32909 | 0 | 1 | 0 | 0 | 0 | 0 | 0 | 0 | 0 | 0 | 0 | 0 | 0 | 0 | 0 | 6
340 | Bad Wildungen | Georg-Viktor-Quelle | Stadtbrunnen, Sauerbrunnen |  | 9.1019 | 51.112 | 507132.686 | 5662284.146 | 300.28 | Spring | 3.59 |  |  |  |  | Unconsolidated rocks | Pleistocene | Quaternary | - | M | - | A | 6 |  | Ca-Mg-HCO3-acidulous water | 1999-08-10 | 3 | Romeis/Bad Kissingen | Hemfler & Steinmetz 2006, pg. 29; Käß & Käß 2008, pg. 1096-1098 |  | 10.1 | 1552 | 5.92 |  |  |  |  | 0.8 |  |  |  |  | 1151.83 | 1510.496 | -0.0091135 | 40 | 91 | 191 | 19.5 | 56 | 1076 | 0.12 | 4.2 | 0.38 | 0.06 | 8.56 | 0.55 | 0.3 | <0.05 | 0.01 | <0.5 | <0.005 |  | 22 | 0.16 | <0.1 | 490 | Spuren | 66 | <0.1 | <0.05 | 2 | <0.1 | 10 | 32 | <0.05 | <0.5 | 16 | 9 | 1 | <0.1 | <0.1 | <0.5 |  |  |  |  | <5 | 30 | 0 | 21515 | <0.005 | [19 empty] | <1 | [10 empty] | 0 | 1 | 0 | 0 | 0 | 0 | 1 | 0 | 0 | 0 | 1 | 0 | 0 | 0 | 1 | 0 | 2 | 40 | 4.2 | 91 | 191 | 0.55 | 8.56 | 1076 |  |  | 56 | 19.5 | [23 empty] | 0.0091135 | 0 | 1 | 0 | 0 | 0 | 0 | 0 | 0 | 0 | 0 | 0 | 0 | 0 | 0 | 0 | 6
341 | Bad Wildungen | Georg-Viktor-Quelle Brunnen A | Waldquelle | A west of main borehole | 9.1005 | 51.1118 | 507032.726 | 5662264.154 | 301.8 | Borehole | 248.3 |  |  |  |  | Slate | Wissenbach-Schist | Devonian | - | M | - | A | 6 |  |  | 1993-06-22 | 1 | Universität Göttingen | Meischner & Steinmetz 2001, pg. 95 |  | 12 | 2510 | 6.11 | 390 |  |  |  | 0.015 |  |  |  |  | 2860 | 2856.977 | -0.67264 | 202 | 135 | 314 | 8.86 | 114 | 2070 |  | 7.22 |  |  | 5.53 | 0.367 |  |  |  | 0 | [29 empty] | 3760 | [31 empty] | 1 | 0 | 0 | 1 | 0 | 0 | 1 | 0 | 0 | 0 | 1 | 0 | 0 | 0 | 1 | 0 | 3 | 202 | 7.22 | 135 | 314 | 0.367 | 5.53 | 2070 |  | 0 | 114 | 8.86 | [23 empty] | 0.67264 | 0 | 1 | 0 | 0 | 0 | 0 | 0 | 0 | 0 | 0 | 0 | 0 | 0 | 0 | 0 | 6
342 | Bad Wildungen | Georg-Viktor-Quelle Brunnen A | Waldquelle | Mineral water ingress at 115m and from 124 to 131m below ground surface | 9.1005 | 51.1118 | 507032.726 | 5662264.154 | 301.8 | Borehole | 198.8 | 105.65 | 198.8 | 198.8 |  | Slate | Wissenbach-Schist | Devonian | - | M | - | A | 6 |  | Ca-Mg-Na-HCO3-acidulous water | 1966-10-13 | 2 | Klinik und Institut für Physikalische Medizin der Universität Gießen, Bad Neuheim | Nielsen & Rambow 1969, pg. 360, Tafel 14; Hölting 1973, pg.286-288, 300-301; Diederich et al. 1991, pg. 66-67; Hölting 1991, pg. 149; Hemfler & Steinmetz 2006, pg. 31 | Allocation of 34S-value uncertain | 15.2 | [6 empty] | 0.43 |  |  |  |  | 3865 | 2250.1 | -0.015087 | 138.5 | 112.3 | 255.1 | 7.74 | 143.5 | 1542 |  | 7.76 | 1.29 | 1.4 | 4.78 | 0.5 | [6 empty] | 35.23 | [26 empty] | 1615 | [19 empty] | -16.6 | [11 empty] | 0 | 0 | 0 | 1 | 0 | 0 | 1 | 0 | 0 | 0 | 1 | 0 | 0 | 0 | 1 | 0 | 3 | 138.5 | 7.76 | 112.3 | 255.1 | 0.5 | 4.78 | 1542 |  |  | 143.5 | 7.74 | [23 empty] | 0.015087 | 0 | 1 | 0 | 0 | 0 | 0 | 0 | 0 | 0 | 0 | 0 | 0 | 0 | 0 | 0 | 6
343 | Bad Wildungen | Georg-Viktor-Quelle Brunnen B |  | B east of main borehole | 9.1018 | 51.1119 | 507127.688 | 5662279.148 | 300.8 | Borehole | 44.7 | 7.5 | 31.1 |  |  | Slate | Wissenbach-Schist | Devonian | - | M | - | A | 6 |  | Ca-Mg-HCO3-acidulous water | 1966-10-17 | 1 | Laboratoriu Fresenius, Wiesbaden | Nielsen & Rambow 1969, pg. 360, Tafel 14; Hölting 1973, pg.286-288, 300-301 | Allocation of 34S-value uncertain | 11.1 | [6 empty] | 0.35 |  |  |  |  | 4107 | 1645.79 | 0.59742 | 41.7 | 103.3 | 202.3 | 7.85 | 55.9 | 1189 |  | 4.18 | 0.64 |  | 10.78 | 0.74 | [6 empty] | 29.4 | [26 empty] | 2460 | [19 empty] | -16.6 | [11 empty] | 1 | 0 | 1 | 0 | 0 | 0 | 1 | 0 | 0 | 0 | 1 | 0 | 0 | 0 | 1 | 0 | 2 | 41.7 | 4.18 | 103.3 | 202.3 | 0.74 | 10.78 | 1189 |  |  | 55.9 | 7.85 | [23 empty] | 0.59742 | 0 | 1 | 0 | 0 | 0 | 0 | 0 | 0 | 0 | 0 | 0 | 0 | 0 | 0 | 0 | 6
344 | Bad Wildungen | Georg-Viktor-Quelle Brunnen B |  | Mineral water ingress up to 31m below ground surface | 9.1018 | 51.1119 | 507127.688 | 5662279.148 | 300.8 | Borehole | 44.7 | 7.5 | 31.1 | 299.05 |  | Slate | Wissenbach-Schist | Devonian | - | M | - | A | 6 |  | Ca-Mg-HCO3-acidulous water | 1993-06-22 | 2 | Universität Göttingen | Hölting 1966, pg. 15, 16, 49; Meischner & Steinmetz 2001, pg. 95; Hemfler & Steinmetz 2006, pg. 33 |  | 11.4 | 1320 | 5.9 | 393 |  |  |  | 0.58 |  |  |  |  | 1430 | 1429.635 | 1.1332 | 37.5 | 92.3 | 183 | 18.4 | 54.8 | 1030 |  | 4.15 |  |  | 8.98 | 0.505 |  |  |  | 0 | [29 empty] | 3030 | [31 empty] | 0 | 0 | 1 | 0 | 0 | 0 | 1 | 0 | 0 | 0 | 1 | 0 | 0 | 0 | 1 | 0 | 2 | 37.5 | 4.15 | 92.3 | 183 | 0.505 | 8.98 | 1030 |  | 0 | 54.8 | 18.4 | [23 empty] | 1.1332 | 0 | 1 | 0 | 0 | 0 | 0 | 0 | 0 | 0 | 0 | 0 | 0 | 0 | 0 | 0 | 6
345 | Bad Wildungen | Helenenbrunnen | Helenenquelle | Well deepening 1950/1951 | 9.1146 | 51.1003 | 508022.33 | 5660984.666 | 271.4 | Well | 73.4 | 0 | 50 | 271.37 |  | Chert | Lelbach-Formation | Carboniferous | - | M | - | A | 6 |  | Na-Mg-Ca-HCO3-Cl-acidulous water | 1957-10-28 | 1 | Laboratorium Fresenius, Wiesbaden | Hölting 1966, pg. 17, 18, 49; Nielsen & Rambow 1969, pg. 360, Tafel 14; Hölting 1973, pg.286-288, 300-301; Carlé 1975, pg. 229-230; Hölting 1991, pg. 149 |  | 11.8 | [6 empty] | 0.5 |  |  |  |  | 4939 | 4888.9991 |  | 653.1 | 238.7 | 345.9 | 602.8 | 25.05 | 2956 | 0.56 | 15.98 | 1.18 | 0.2 | 6.61 | 0.41 |  | 0.285 | 0.013 | 7.1 |  |  | 32.69 | 1.78 |  | 150 |  | 481 | 1.9 |  |  |  |  | 6.2 | [9 empty] | 2 | [5 empty] | 2115 | [19 empty] | -9.9 | [11 empty] | 1 | 0 | 1 | 0 | 0 | 0 | 1 | 0 | 0 | 0 | 1 | 0 | 0 | 0 | 1 | 0 | 2 | 653.1 | 15.98 | 238.7 | 345.9 | 0.41 | 6.61 | 2956 |  | 7.1 | 25.05 | 602.8 | [28 empty] | 0 | 0 | 0 | 0 | 0 | 0 | 0 | 0 | 0 | 0 | 0 | 6
346 | Bad Wildungen | Helenenbrunnen | Helenenquelle |  | 9.1146 | 51.1003 | 508022.33 | 5660984.666 | 271.4 | Well | 73.4 |  |  |  |  | Chert | Lelbach-Formation | Carboniferous | - | M | - | A | 6 |  | Na-Mg-Ca-HCO3-Cl-acidulous water | 1972-04-10 | 2 |  | Diederich et al. 1991, pg. 66-67 |  | 11.9 | [11 empty] | 4980 | 4954.3 |  | 671.8 | 253.8 | 346.3 | 616 | 26.4 | 3040 | [39 empty] | 1934 | [31 empty] | 0 | 0 | 1 | 0 | 0 | 0 | 1 | 0 | 0 | 0 | 1 | 0 | 0 | 0 | 1 | 0 | 2 | 671.8 |  | 253.8 | 346.3 |  |  | 3040 |  |  | 26.4 | 616 | [28 empty] | 0 | 0 | 0 | 0 | 0 | 0 | 0 | 0 | 0 | 0 | 0 | 6
347 | Bad Wildungen | Helenenbrunnen | Helenenquelle |  | 9.1146 | 51.1003 | 508022.33 | 5660984.666 | 271.4 | Well | 73.4 | 24 | 70 |  |  | Chert | Lelbach-Formation | Carboniferous | - | M | - | A | 6 |  | Ca-Mg-HCO3-Cl-acidulous water | 1993-06-22 | 3 | Universität Göttingen | Meischner & Steinmetz 2001, pg. 94; Hemfler & Steinmetz 2006, pg. 35 |  | 12.7 | 4600 | 6.33 | 384 |  |  |  | 0.46 |  |  |  |  | 5030 | 4973.34 |  | 600 | 262 | 363 | 624 | 34 | 3070 |  | 13.6 |  |  | 6.38 | 0.36 |  |  |  | 0 | [29 empty] | 3390 | [31 empty] | 0 | 0 | 1 | 0 | 0 | 0 | 1 | 0 | 0 | 0 | 1 | 0 | 0 | 0 | 1 | 0 | 2 | 600 | 13.6 | 262 | 363 | 0.36 | 6.38 | 3070 |  | 0 | 34 | 624 | [28 empty] | 0 | 0 | 0 | 0 | 0 | 0 | 0 | 0 | 0 | 0 | 0 | 6
348 | Bad Wildungen | Helenenquelle | Salzbrunnen |  | 9.1146 | 51.1003 | 508022.33 | 5660984.666 | 271.4 | Spring | 5.5 |  |  | 271.37 |  | Slate | Bromberg-Formation, Laisa-Formation, Hardt-Formation | Carboniferous | - | M | - | A | 6 |  |  | xx/xx/1859 | 1 | R. Fresenius | Himstedt et al. 1907, pg. 76; Udluft 1952, pg. 274 |  | 11.5 | 5800 |  |  | 1.0025 | 19 |  | 0.088 | [5 empty] | 5086.644 |  | 675.4 | 258.7 | 353.3 | 633.2 | 24.77 | 3079 |  | 12.6 |  | 1.948 | 6.55 | 0.448 | [6 empty] | 40.33 |  |  |  |  | 398 | [21 empty] | 2551 | [31 empty] | 1 | 1 | 0 | 0 | 0 | 0 | 1 | 0 | 0 | 0 | 1 | 0 | 0 | 0 | 1 | 0 | 2 | 675.4 | 12.6 | 258.7 | 353.3 | 0.448 | 6.55 | 3079 |  |  | 24.77 | 633.2 | [28 empty] | 0 | 0 | 0 | 0 | 0 | 0 | 0 | 0 | 0 | 0 | 0 | 6
349 | Bad Wildungen | Helenenquelle | Salzbrunnen |  | 9.1146 | 51.1003 | 508022.33 | 5660984.666 | 271.4 | Spring | 5.5 |  |  | 271.37 |  | Slate | Bromberg-Formation, Laisa-Formation, Hardt-Formation | Carboniferous | - | M | - | A | 6 |  | Na-Mg-Ca-HCO3-Cl-acidulous water | 1936-02-12 | 2 | Laboratorium Fresenius, Wiesbaden | Udluft 1951, pg. 172; Udluft 1952, pg. 274; Udluft 153, pg. 313; Udluft 1957, pg. 175; Hölting 1966, pg. 17, 18, 49; Carlé 1975, pg. 229-230; Hölting 1981, pg. 142-143 | T, Q: mean | 10 | [6 empty] | 0.49 | 107.2 | 139.2 |  |  | 4939 | 5010.0348 |  | 661.1 | 251.9 | 351.8 | 619.4 | 30.51 | 3032 | 0.498 | 18 | 1.408 |  | 5.526 | 0.42 |  | 0.231 | 0.005 |  |  |  | 32.02 | 4.685 |  |  |  | 524 | [15 empty] | 7.8 | [5 empty] | 2275 | [31 empty] | 0 | 1 | 0 | 0 | 0 | 0 | 1 | 0 | 0 | 0 | 1 | 0 | 0 | 0 | 1 | 0 | 2 | 661.1 | 18 | 251.9 | 351.8 | 0.42 | 5.526 | 3032 |  |  | 30.51 | 619.4 | [28 empty] | 0 | 0 | 0 | 0 | 0 | 0 | 0 | 0 | 0 | 0 | 0 | 6
350 | Bad Wildungen | Königsquelle |  |  | 9.1305 | 51.1224 | 509131.886 | 5663448.68 | 222.7 | Shaft | 6 |  |  | 222.69 |  | Chert | Lelbach-Formation | Carboniferous | - | M | - | A | 6 |  |  | xx/xx/1895 | 1 | Th. Dietrich | Himstedt et al. 1907, pg. 77 |  | 9.5 |  |  |  | 1.003 | n.d. | [7 empty] | 4036.727 |  | 604 | 177.3 | 268.3 | 563.9 | 44.7 | 2307 | 0.527 | 12.2 | Traces |  | 2.6 | 0.2 |  | Traces | Traces | Traces |  |  | 55.5 | Traces |  | 500 |  | Traces | [15 empty] | Traces | [5 empty] | 1767 | [31 empty] | 1 | 1 | 0 | 0 | 0 | 0 | 1 | 0 | 0 | 0 | 1 | 0 | 0 | 0 | 1 | 0 | 2 | 604 | 12.2 | 177.3 | 268.3 | 0.2 | 2.6 | 2307 |  |  | 44.7 | 563.9 | [28 empty] | 0 | 0 | 0 | 0 | 0 | 0 | 0 | 0 | 0 | 0 | 0 | 6
351 | Bad Wildungen | Königsquelle |  |  | 9.1305 | 51.1224 | 509131.886 | 5663448.68 | 222.7 | Shaft | 6 |  |  | 222.69 |  | Chert | Lelbach-Formation | Carboniferous | - | M | - | A | 6 |  | Na-Mg-Ca-HCO3-Cl-acidulous water | 1940-06-29 | 2 | Laboratorium Fresenius, Wiesbaden | Hölting 1966, pg. 14, 49; Carlé 1975, pg. 229-230 | T: mean | 9.2 | [6 empty] | 0.167 |  |  |  |  | 2792 | 2739.36 |  | 325.5 | 144.2 | 246.6 | 498.2 | 54.9 | 1452 |  | 12.26 |  |  | 4.8 | 0.9 | [33 empty] | 2317 | [31 empty] | 0 | 1 | 0 | 0 | 0 | 0 | 1 | 0 | 0 | 0 | 1 | 0 | 0 | 0 | 1 | 0 | 2 | 325.5 | 12.26 | 144.2 | 246.6 | 0.9 | 4.8 | 1452 |  |  | 54.9 | 498.2 | [28 empty] | 0 | 0 | 0 | 0 | 0 | 0 | 0 | 0 | 0 | 0 | 0 | 6
352 | Bad Wildungen | Königsquelle |  |  | 9.1305 | 51.1224 | 509131.886 | 5663448.68 | 222.7 | Shaft | 6 |  |  |  |  | Chert | Lelbach-Formation | Carboniferous | - | M | - | A | 6 |  | Na-Mg-HCO3-Cl-acidulous water | 1966-09-07 | 3 | Klinik und Institut für Physikalische Medizin der Universität Gießen, Bad Neuheim | Nielsen & Rambow 1969, pg. 360, Tafel 14; Hölting 1973, pg.286-288, 300-301; Hölting 1991, pg. 149 | Allocation of 34S-value uncertain | 10.2 | [6 empty] | 0.1 |  |  |  |  | 5017 | 2772.38 |  | 318 | 156.2 | 240 | 523.3 | 67.1 | 1402 |  | 13 | 1.03 | 0.72 | 2.13 | 0.5 | [6 empty] | 48.4 | [26 empty] | 2245 | [19 empty] | -9 | [11 empty] | 0 | 1 | 0 | 0 | 0 | 0 | 1 | 0 | 0 | 0 | 1 | 0 | 0 | 0 | 1 | 0 | 2 | 318 | 13 | 156.2 | 240 | 0.5 | 2.13 | 1402 |  |  | 67.1 | 523.3 | [28 empty] | 0 | 0 | 0 | 0 | 0 | 0 | 0 | 0 | 0 | 0 | 0 | 6
353 | Bad Wildungen | Königsquelle |  |  | 9.1305 | 51.1224 | 509131.886 | 5663448.68 | 222.7 | Shaft | 6 |  |  |  |  | Chert | Lelbach-Formation | Carboniferous | - | M | - | A | 6 |  | Na-Ca-Mg-HCO3-Cl-acidulous water | 1993-06-22 | 4 | Universität Göttingen | Meischner & Steinmetz 2001, pg. 94; Hemfler & Steinmetz 2006, pg. 37 |  | 12.4 | 3200 | 6.11 | 391 |  |  |  | 0.053 |  |  |  |  | 2900 | 2894.613 |  | 324 | 156 | 274 | 542 | 75.9 | 1510 |  | 11 |  |  | 0.89 | 0.823 |  |  |  | 0 | [29 empty] | 2720 | [31 empty] | 0 | 1 | 0 | 0 | 0 | 0 | 1 | 0 | 0 | 0 | 1 | 0 | 0 | 0 | 1 | 0 | 2 | 324 | 11 | 156 | 274 | 0.823 | 0.89 | 1510 |  | 0 | 75.9 | 542 | [28 empty] | 0 | 0 | 0 | 0 | 0 | 0 | 0 | 0 | 0 | 0 | 0 | 6
354 | Bad Wildungen | Schlossquelle |  |  | 9.1252 | 51.1233 | 508762.034 | 5663543.642 | 228 | Shaft | 25 |  |  | 222.8 |  | Slate | Bromberg-Formation, Laisa-Formation, Hardt-Formation | Carboniferous | - | M | - | A | 6 |  |  | xx/xx/1899 | 1 | Th. Dietrich | Himstedt et al. 1907, pg. 78 |  | 10.5 | [12 empty] | 1712.55 |  | 119.2 | 120.9 | 124.9 | 82.3 | 30.5 | 1165 | 0.08 | 10.8 | Traces | Traces | 12 | 0.5 |  | 0.16 | 0.01 |  |  |  | 46.2 |  |  | Traces |  | Traces | [15 empty] | Traces | [5 empty] | 2029 | Traces | [30 empty] | 1 | 0 | 1 | 0 | 0 | 0 | 1 | 0 | 0 | 0 | 1 | 0 | 0 | 0 | 1 | 0 | 2 | 119.2 | 10.8 | 120.9 | 124.9 | 0.5 | 12 | 1165 |  |  | 30.5 | 82.3 | [28 empty] | 0 | 0 | 0 | 0 | 0 | 0 | 0 | 0 | 0 | 0 | 0 | 6
355 | Bad Wildungen | Schlossquelle |  |  | 9.1252 | 51.1233 | 508762.034 | 5663543.642 | 228 | Shaft | 25 |  |  | 222.8 |  | Slate | Bromberg-Formation, Laisa-Formation, Hardt-Formation | Carboniferous | - | M | - | A | 6 |  | Ca-Mg-Na-HCO3-acidulous water | 1941-02-28 | 2 | Laboratorium Fresenius, Wiesbaden | Hölting 1966, pg. 14, 15, 49; Nielsen & Rambow 1969, pg. 360, Tafel 14; Hölting 1973, pg.286-288, 300-301; Carlé 1975, pg. 229-230 | Allocation of 34S-value uncertain | 9.7 | [6 empty] | 0.167 |  |  |  |  | 2452.5 | 1248.905 |  | 79.9 | 81.2 | 121.4 | 63.7 | 50.5 | 838.9 |  | 8.13 |  | 1.355 | 3.02 | 0.8 | [33 empty] | 1205 | [19 empty] | -11 | [11 empty] | 0 | 0 | 1 | 0 | 0 | 0 | 1 | 0 | 0 | 0 | 1 | 0 | 0 | 0 | 1 | 0 | 2 | 79.9 | 8.13 | 81.2 | 121.4 | 0.8 | 3.02 | 838.9 |  |  | 50.5 | 63.7 | [28 empty] | 0 | 0 | 0 | 0 | 0 | 0 | 0 | 0 | 0 | 0 | 0 | 6
356 | Bad Wildungen | Schlossquelle |  |  | 9.1252 | 51.1233 | 508762.034 | 5663543.642 | 228 | Spring | 3 |  |  | 222.8 |  | Slate | Bromberg-Formation, Laisa-Formation, Hardt-Formation | Carboniferous | - | M | - | A | 6 |  | Mg-Ca-HCO3-acidulous water | 1993-06-22 | 3 | Universität Göttingen | Meischner & Steinmetz 2001, pg. 94; Hemfler & Steinmetz 2006, pg. 43 |  | 11.7 | 1600 | 6 | 359 |  |  |  | 0.06 |  |  |  |  | 1790 | 1787.095 |  | 122 | 114 | 172 | 90.8 | 36.5 | 1240 |  | 8.38 |  |  | 2.5 | 0.915 |  |  |  | 0 | [29 empty] | 2910 | [31 empty] | 0 | 1 | 0 | 0 | 0 | 0 | 1 | 0 | 0 | 0 | 1 | 0 | 0 | 0 | 1 | 0 | 2 | 122 | 8.38 | 114 | 172 | 0.915 | 2.5 | 1240 |  | 0 | 36.5 | 90.8 | [28 empty] | 0 | 0 | 0 | 0 | 0 | 0 | 0 | 0 | 0 | 0 | 0 | 6
357 | Bad Wildungen | Stahlquelle | Brückenbrunnen |  | 9.0851 | 51.0964 | 505958.156 | 5660549.84 | 352 | Spring | 2 |  |  | 351.97 |  | Slate | Wissenbach-Schist | Devonian | - | - | - | A | Mg-Ca-Fe |  |  | xx/xx/1859 | 1 | R. Fresenius | Himstedt et al. 1907, pg. 80 |  | 9.9 |  |  |  | 0.99897 | 19 |  | 0.037 | [5 empty] | 488.762 |  | 4.616 | 34.18 | 38.64 | 4.267 | 14.88 | 344.9 |  | 3.177 |  |  | 26.66 | 3.142 | [6 empty] | 14.3 | [26 empty] | 2353 | [31 empty] | 1 | 1 | 0 | 0 | 0 | 0 | 1 | 0 | 0 | 1 | 0 | 0 | 0 | 0 | 1 | 0 | 1 | 4.616 | 3.177 | 34.18 | 38.64 | 3.142 | 26.66 | 344.9 |  |  | 14.88 | 4.267 | [28 empty] | 0 | 0 | 0 | 0 | 0 | 0 | 0 | 0 | 0 | 0 | 0 | 6
358 | Bad Wildungen | Stahlquelle | Brückenbrunnen |  | 9.0851 | 51.0964 | 505958.156 | 5660549.84 | 352 | Spring | 2 |  |  | 351.97 |  | Slate | Wissenbach-Schist | Devonian | - | - | - | A | Mg-Ca-Fe |  | Ferruginous acidulous water | 1940-12-06 | 2 | Laboratorium Fresenius, Wiesbaden | Udluft 1953, pg. 313; Udluft 1957, pg. 175; Hölting 1966, pg. 18, 19, 49; Nielsen & Rambow 1969, pg. 360, Tafel 14; Carlé 1975, pg. 229-230 | Date of analysis: xx/xx/1951 in Udluft 1953 | 7.6 | [6 empty] | 0.167 |  |  |  |  | 416 | 415.745 |  | 6.964 | 29.17 | 32.57 | 5.174 | 17.1 | 291.3 |  | 1.97 |  | 1.375 | 21.47 | 1.495 | [6 empty] | 7.157 | [26 empty] | 1906 | [19 empty] | -10.4 | [11 empty] | 0 | 1 | 0 | 0 | 0 | 0 | 1 | 0 | 0 | 1 | 0 | 0 | 0 | 0 | 1 | 0 | 1 | 6.964 | 1.97 | 29.17 | 32.57 | 1.495 | 21.47 | 291.3 |  |  | 17.1 | 5.174 | [28 empty] | 0 | 0 | 0 | 0 | 0 | 0 | 0 | 0 | 0 | 0 | 0 | 6
359 | Bad Wildungen | Stahlquelle | Brückenbrunnen |  | 9.0851 | 51.0964 | 505958.156 | 5660549.84 | 352 | Spring | 2 |  |  | 351.97 |  | Slate | Wissenbach-Schist | Devonian | - | - | - | A | 6 |  | Ferruginous acidulous water | 1993-06-22 | 3 | Universität Göttingen | Meischner & Steinmetz 2001, pg. 95; Hemfler & Steinmetz 2006, pg. 45 |  | 8.9 | 470 | 5.39 | 423 |  |  |  | 0.07 |  |  |  |  | 412 | 411.71 |  | 3.3 | 32.3 | 35.7 | 6.38 | 19.2 | 293 |  | 1.2 |  |  | 19.1 | 1.53 |  |  |  | 0 | [29 empty] | 2800 | [31 empty] | 0 | 1 | 0 | 0 | 0 | 0 | 1 | 0 | 0 | 1 | 0 | 0 | 0 | 0 | 1 | 0 | 1 | 3.3 | 1.2 | 32.3 | 35.7 | 1.53 | 19.1 | 293 |  | 0 | 19.2 | 6.38 | [28 empty] | 0 | 0 | 0 | 0 | 0 | 0 | 0 | 0 | 0 | 0 | 0 | 6
360 | Bad Wildungen | Talquelle | Thalbrunnen |  | 9.0923 | 51.0968 | 506462.954 | 5660594.822 | 343 | Borehole | 22 |  |  | 340.56 |  | Slate | Bromberg-Formation, Laisa-Formation, Hardt-Formation | Carboniferous | - | M | - | A | 6 |  |  | xx/xx/1859 | 1 | R. Fresenius | Himstedt et al. 1907, pg. 79 |  | 9.4 |  |  |  | 0.99951 | 19 |  | 0.025 | [5 empty] | 1213.912 |  | 8.206 | 77.18 | 159.7 | 4.663 | 21.26 | 907.4 |  | 3.478 |  |  | 13.86 | 5.665 | [6 empty] | 12.5 | [26 empty] | 2011 | [31 empty] | 1 | 0 | 1 | 0 | 0 | 0 | 1 | 0 | 0 | 0 | 1 | 0 | 0 | 0 | 1 | 0 | 2 | 8.206 | 3.478 | 77.18 | 159.7 | 5.665 | 13.86 | 907.4 |  |  | 21.26 | 4.663 | [28 empty] | 0 | 0 | 0 | 0 | 0 | 0 | 0 | 0 | 0 | 0 | 0 | 6
361 | Bad Wildungen | Talquelle | Thalbrunnen |  | 9.0923 | 51.0968 | 506462.954 | 5660594.822 | 343 | Borehole | 22 |  |  | 340.56 |  | Slate | Bromberg-Formation, Laisa-Formation, Hardt-Formation | Carboniferous | - | - | - | A | 6 |  | Ferruginous acidulous water | 1940-06-28 | 2 | Fresenius | Hölting 1966, pg. 18, 49; Carlé 1975, pg. 229-230 | Q: mean | 7.6 | [6 empty] | 0.53 |  |  |  |  | 809 | 800.331 |  | 4.076 | 52.6 | 107.4 | 5.337 | 17.35 | 599.7 |  | 1.807 |  |  | 10.07 | 1.991 | [33 empty] | 1926 | [31 empty] | 0 | 0 | 1 | 0 | 0 | 0 | 1 | 0 | 0 | 1 | 0 | 0 | 0 | 0 | 1 | 0 | 1 | 4.076 | 1.807 | 52.6 | 107.4 | 1.991 | 10.07 | 599.7 |  |  | 17.35 | 5.337 | [28 empty] | 0 | 0 | 0 | 0 | 0 | 0 | 0 | 0 | 0 | 0 | 0 | 6
362 | Bad Wildungen | Talquelle | Thalbrunnen |  | 9.0923 | 51.0968 | 506462.954 | 5660594.822 | 343 | Borehole | 32.8 |  |  |  |  | Slate | Bromberg-Formation, Laisa-Formation, Hardt-Formation | Carboniferous | - | - | - | A | 6 |  | Acidulous water | 1972-10-31 | 3 |  | Diederich et al. 1991, pg. 66-67 |  | 10.3 | [11 empty] | 649.3 | 637.2 |  | 4.1 | 47.5 | 80.9 | 9.5 | 19.2 | 476 | [39 empty] | 1100 | [31 empty] | 0 | 0 | 1 | 0 | 0 | 0 | 1 | 0 | 0 | 1 | 0 | 0 | 0 | 0 | 1 | 0 | 1 | 4.1 |  | 47.5 | 80.9 |  |  | 476 |  |  | 19.2 | 9.5 | [28 empty] | 0 | 0 | 0 | 0 | 0 | 0 | 0 | 0 | 0 | 0 | 0 | 6
363 | Bad Wildungen | Talquelle | Thalbrunnen |  | 9.0923 | 51.0968 | 506462.954 | 5660594.822 | 343 | Borehole | 32.8 | 10.3 | 29.3 | 343 |  | Slate | Bromberg-Formation, Laisa-Formation, Hardt-Formation | Carboniferous | - | - | - | A | 6 |  | Acidulous water | 1993-06-22 | 4 | Universität Göttingen | Meischner & Steinmetz 2001, pg. 95; Hemfler & Steinmetz 2006, pg. 41 |  | 10.4 | 780 | 5.71 | 438 |  |  |  | 0.3 |  |  |  |  | 773 | 773.01 |  | 4.3 | 55.3 | 102 | 8.51 | 20.2 | 570 |  | 1.24 |  |  | 9.63 | 1.83 |  |  |  | 0 | [29 empty] | 2570 | [31 empty] | 0 | 0 | 1 | 0 | 0 | 0 | 1 | 0 | 0 | 1 | 0 | 0 | 0 | 0 | 1 | 0 | 1 | 4.3 | 1.24 | 55.3 | 102 | 1.83 | 9.63 | 570 |  | 0 | 20.2 | 8.51 | [28 empty] | 0 | 0 | 0 | 0 | 0 | 0 | 0 | 0 | 0 | 0 | 0 | 6
364 | Bad Wildungen-Kleinern | Bathildisquelle | Hammerbrunnen |  | 9.0717 | 51.1415 | 505013.534 | 5665562.834 | 233.4 | Spring | 2.1 |  |  | 234 |  | Unconsolidated rocks | Pleistocene | Quaternary | - | M | - | A | 6 |  | Ca-Mg-HCO3-acidulous water | 1941-02-26 | 1 | Dr. Wagner, Staatliche Kurverwaltung, Bad Salzbrunn | Hölting 1966, pg. 24, 50; Hölting 1973, pg.286-288, 302-303; Carlé 1975, pg. 231-232 | T: mean | 9.6 | [6 empty] | 0.12 |  |  |  |  | 3478.3 | 1525.781 |  | 73.77 | 95.577 | 167.292 | 53.364 | 16.9 | 1097.4 |  | 3.44 |  |  | 5.5 | 0.92 | [6 empty] | 11.618 | [26 empty] | 1952.5 | [31 empty] | 1 | 1 | 0 | 0 | 0 | 0 | 1 | 0 | 0 | 0 | 1 | 0 | 0 | 0 | 1 | 0 | 2 | 73.77 | 3.44 | 95.577 | 167.292 | 0.92 | 5.5 | 1097.4 |  |  | 16.9 | 53.364 | [28 empty] | 0 | 0 | 0 | 0 | 0 | 0 | 0 | 0 | 0 | 0 | 0 | 6
365 | Bad Wildungen-Kleinern | Bathildisquelle | Hammerbrunnen |  | 9.0717 | 51.1415 | 505013.534 | 5665562.834 | 233.4 | Spring | 2.1 |  |  |  |  | Unconsolidated rocks | Pleistocene | Quaternary | - | M | - | A | 6 |  | Ca-Mg-HCO3-acidulous water | 1993-06-04 | 2 | Universität Göttingen | Meischner & Steinmetz 2001, pg. 94; Hemfler & Steinmetz 2006, pg. 71 |  | 10.2 | 1330 | 5.86 | 389 |  |  |  | 0.11 |  |  |  |  | 1400 | 1402.836 |  | 65.2 | 95.4 | 157 | 57 | 53.3 | 961 |  | 3.53 |  |  | 4.06 | 0.586 |  |  |  | 5.76 | [29 empty] | 3150 | [31 empty] | 0 | 1 | 0 | 0 | 0 | 0 | 1 | 0 | 0 | 0 | 1 | 0 | 0 | 0 | 1 | 0 | 2 | 65.2 | 3.53 | 95.4 | 157 | 0.586 | 4.06 | 961 |  | 5.76 | 53.3 | 57 | [28 empty] | 0 | 0 | 0 | 0 | 0 | 0 | 0 | 0 | 0 | 0 | 0 | 6
366 | Bad Wildungen-Kleinern | Domänenquelle |  |  | 9.0881 | 51.1475 | 506158.076 | 5666227.568 | 222 | Spring | 4 |  |  | 222 |  | Unconsolidated rocks | Pleistocene | Quaternary | - | M | - | - | 6 |  | Ca-Mg-HCO3-acidulous water | 1966-01-04 | 1 | G. Thielicke, Chemisches Laboratorium Hessisches Landesamt für Bodenforschung, Wiesbaden | Hölting 1966, pg. 25, 51; Hölting 1973, pg.286-288, 302-303 | Depth: 2-4 m | 9.5 | [6 empty] | 0.03 |  |  |  |  | 1449.1 | 1031.13 |  | 37.8 | 51.34 | 151.1 | 27.9 | 50.74 | 704.55 |  | 4 |  |  | 3.27 | 0.43 | [33 empty] | 418 | [31 empty] | 1 | 1 | 0 | 0 | 0 | 0 | 1 | 0 | 0 | 0 | 1 | 0 | 0 | 1 | 0 | 0 | 1 | 37.8 | 4 | 51.34 | 151.1 | 0.43 | 3.27 | 704.55 |  |  | 50.74 | 27.9 | [28 empty] | 0 | 0 | 0 | 0 | 0 | 0 | 0 | 0 | 0 | 0 | 0 | 6
367 | Bad Wildungen-Kleinern | Domänenquelle |  |  | 9.0881 | 51.1475 | 506158.076 | 5666227.568 | 223 | Spring | 4 |  |  |  |  | Unconsolidated rocks | Pleistocene | Quaternary | - | M | - | A | 6 |  | Ca-Mg-HCO3-acidulous water | 1993-06-10 | 2 | Universität Göttingen | Meischner & Steinmetz 2001, pg. 94; Hemfler & Steinmetz 2006, pg. 77 |  | 13.5 | 1310 | 6.03 | 332 |  |  |  | 0.003 |  |  |  |  | 1350 | 1349.876 |  | 57.4 | 83.7 | 157 | 40.8 | 77.8 | 912 |  | 3.11 |  |  | 7.47 | 0.796 |  |  |  | 9.8 | [29 empty] | 1890 | [31 empty] | 0 | 1 | 0 | 0 | 0 | 0 | 1 | 0 | 0 | 0 | 1 | 0 | 0 | 0 | 1 | 0 | 2 | 57.4 | 3.11 | 83.7 | 157 | 0.796 | 7.47 | 912 |  | 9.8 | 77.8 | 40.8 | [28 empty] | 0 | 0 | 0 | 0 | 0 | 0 | 0 | 0 | 0 | 0 | 0 | 6
368 | Bad Wildungen-Kleinern | Dorfquelle | Dorfbrunnen |  | 9.065 | 51.1388 | 504543.722 | 5665257.956 | 238.6 | Spring | 1.8 |  |  | 239 |  | Unconsolidated rocks | Pleistocene | Quaternary | - | M | - | A | 6 |  | Ca-Mg-Na-HCO3-acidulous water | 1941-02-26 | 1 | Dr. Wagner, Staatliche Kurverwaltung, Bad Salzbrunn | Hölting 1966, pg. 24, 50; Hölting 1973, pg.286-288, 302-303; Carlé 1975, pg. 231-232 | T: mean | 9.4 | [6 empty] | 0.07 |  |  |  |  | 3350.2 | 1727.69 |  | 106.3 | 63.394 | 235.077 | 49.64 | 8.319 | 1240.8 |  | 3.28 |  |  | 6 | 1.23 | [6 empty] | 13.65 | [26 empty] | 1622.5 | [31 empty] | 1 | 1 | 0 | 0 | 0 | 0 | 1 | 0 | 0 | 0 | 1 | 0 | 0 | 0 | 1 | 0 | 2 | 106.3 | 3.28 | 63.394 | 235.077 | 1.23 | 6 | 1240.8 |  |  | 8.319 | 49.64 | [28 empty] | 0 | 0 | 0 | 0 | 0 | 0 | 0 | 0 | 0 | 0 | 0 | 6
369 | Bad Wildungen-Kleinern | Dorfquelle | Dorfbrunnen |  | 9.6365 | 51.137 | 544527.722 | 5665257.956 | 238.6 | Spring | 1.8 |  |  |  |  | Unconsolidated rocks | Pleistocene | Quaternary | - | M | - | A | 6 |  | Ca-Mg-HCO3-acidulous water | 1968-01-22 | 2 |  | Diederich et al. 1991, pg. 66-67 |  | 8.5 | [11 empty] | 1757 | 1753.3 |  | 83.6 | 105.3 | 195.1 | 42.6 | 69.7 | 1257 | [39 empty] | 1925 | [31 empty] | 0 | 1 | 0 | 0 | 0 | 0 | 1 | 0 | 0 | 0 | 1 | 0 | 0 | 0 | 1 | 0 | 2 | 83.6 |  | 105.3 | 195.1 |  |  | 1257 |  |  | 69.7 | 42.6 | [28 empty] | 0 | 0 | 0 | 0 | 0 | 0 | 0 | 0 | 0 | 0 | 0 | 6
370 | Bad Wildungen-Kleinern | Dorfquelle | Dorfbrunnen |  | 9.6365 | 51.137 | 544527.722 | 5665257.956 | 238.6 | Spring | 1.8 |  |  |  |  | Unconsolidated rocks | Pleistocene | Quaternary | - | M | - | A | 6 |  | Ca-Mg-HCO3-acidulous water | 1993-06-04 | 3 | Universität Göttingen | Meischner & Steinmetz 2001, pg. 94; Hemfler & Steinmetz 2006, pg. 73 |  | 10.1 | 1730 | 5.96 | 391 |  |  |  | 0.08 |  |  |  |  | 2020 | 2016.44 |  | 103 | 120 | 228 | 50.4 | 62 | 1440 |  | 3.71 |  |  | 8.38 | 0.95 |  |  |  | 0 | [29 empty] | 3810 | [31 empty] | 0 | 1 | 0 | 0 | 0 | 0 | 1 | 0 | 0 | 0 | 1 | 0 | 0 | 0 | 1 | 0 | 2 | 103 | 3.71 | 120 | 228 | 0.95 | 8.38 | 1440 |  | 0 | 62 | 50.4 | [28 empty] | 0 | 0 | 0 | 0 | 0 | 0 | 0 | 0 | 0 | 0 | 0 | 6
371 | Bad Wildungen-Kleinern | Mühlbrunnen |  |  | 9.0632 | 51.1373 | 504423.77 | 5665098.02 | 239.6 | Shaft | 4 |  |  | 239 |  | Slate | Wissenbach-Schist | Devonian | - | M | - | A | 6 |  | Ca-Mg-HCO3-acidulous water | 1941-02-26 | 1 | Dr. Wagner, Staatliche Kurverwaltung, Bad Salzbrunn | Hölting 1966, pg. 24, 25, 50; Hölting 1973, pg.286-288, 302-303; Carlé 1975, pg. 231-232 | T, Q: mean | 10.1 | [6 empty] | 0.58 |  |  |  |  | 3150.6 | 1544.6 |  | 70.5 | 91.2 | 177.643 | 36.343 | 16.906 | 1123.8 |  | 1.56 |  |  | 8 | 1.098 | [6 empty] | 17.55 | [26 empty] | 1606 | [31 empty] | 1 | 1 | 0 | 0 | 0 | 0 | 1 | 0 | 0 | 0 | 1 | 0 | 0 | 0 | 1 | 0 | 2 | 70.5 | 1.56 | 91.2 | 177.643 | 1.098 | 8 | 1123.8 |  |  | 16.906 | 36.343 | [28 empty] | 0 | 0 | 0 | 0 | 0 | 0 | 0 | 0 | 0 | 0 | 0 | 6
372 | Bad Wildungen-Kleinern | Mühlbrunnen |  |  | 9.0632 | 51.1373 | 504423.77 | 5665098.02 | 239.6 | Shaft | 4 |  |  |  |  | Slate | Wissenbach-Schist | Devonian | - | M | - | A | 6 |  | Ca-Mg-HCO3-acidulous water | 1993-06-04 | 2 | Universität Göttingen | Meischner & Steinmetz 2001, pg. 94; Hemfler & Steinmetz 2006, pg. 75 |  | 10.4 | 1320 | 5.83 | 386 |  |  |  | 0.6 |  |  |  |  | 1410 | 1412.269 |  | 60.7 | 85.3 | 170 | 34.2 | 99.9 | 949 |  | 3.08 |  |  | 9.13 | 0.959 |  |  |  | 0 | [29 empty] | 3320 | [31 empty] | 0 | 1 | 0 | 0 | 0 | 0 | 1 | 0 | 0 | 0 | 1 | 0 | 0 | 0 | 1 | 0 | 2 | 60.7 | 3.08 | 85.3 | 170 | 0.959 | 9.13 | 949 |  | 0 | 99.9 | 34.2 | [28 empty] | 0 | 0 | 0 | 0 | 0 | 0 | 0 | 0 | 0 | 0 | 0 | 6
373 | Bad Wildungen-Kleinern | Quelle im Bach |  |  | 9.0635 | 51.1374 | 504438.764 | 5665103.018 | 238 | Spring | 0 |  |  |  |  | Unconsolidated rocks | Pleistocene | Quaternary | - | M | - | A | 6 |  | Ca-Mg-HCO3-acidulous water | 1993-06-10 | 1 | Universität Göttingen | Meischner & Steinmetz 2001, pg. 94; Hemfler & Steinmetz 2006, pg. 79 |  | 10 | 1290 | 5.72 | 325 |  |  |  | 0.02 |  |  |  |  | 1370 | 1367.165 |  | 62.9 | 83.4 | 153 | 33.7 | 46.1 | 973 |  | 3.32 |  |  | 11 | 0.745 |  |  |  | 0 | [29 empty] | 4430 | [31 empty] | 1 | 1 | 0 | 0 | 0 | 0 | 1 | 0 | 0 | 0 | 1 | 0 | 0 | 0 | 1 | 0 | 2 | 62.9 | 3.32 | 83.4 | 153 | 0.745 | 11 | 973 |  | 0 | 46.1 | 33.7 | [28 empty] | 0 | 0 | 0 | 0 | 0 | 0 | 0 | 0 | 0 | 0 | 0 | 6
374 | Bad Wildungen-Kleinern | Quelle im Mühlgraben |  |  | 9.0815 | 51.144 | 505703.258 | 5665837.724 | 230 | Spring | 0 |  |  |  |  | Unconsolidated rocks | Pleistocene | Quaternary | - | - | - | A | 6 |  | Acidulous water | 1993-06-10 | 1 | Universität Göttingen | Meischner & Steinmetz 2001, pg. 94; Hemfler & Steinmetz 2006, pg. 81 | SO4: 1,00 in Hemfler & Steinmetz 2006; NO3: 0,13 in Hemfler & Steinmetz 2006 | 10.5 | 820 | 5.87 | 572 |  |  |  | 0.02 |  |  |  |  | 789 | 788.893 |  | 20.5 | 57.3 | 91.7 | 11 | 71.1 | 531 |  | 2.43 |  |  | 2.23 | 0.633 |  |  |  | 1 | [29 empty] | 1650 | [31 empty] | 1 | 1 | 0 | 0 | 0 | 0 | 1 | 0 | 0 | 1 | 0 | 0 | 0 | 0 | 1 | 0 | 1 | 20.5 | 2.43 | 57.3 | 91.7 | 0.633 | 2.23 | 531 |  | 1 | 71.1 | 11 | [28 empty] | 0 | 0 | 0 | 0 | 0 | 0 | 0 | 0 | 0 | 0 | 0 | 6
375 | Bad Wildungen-Reinhardshausen | Dr. Hildegard Dietrich-Quelle |  |  | 9.0818 | 51.1093 | 505723.25 | 5661984.266 | 328 | Well | 116 | 110 | 115 |  |  | Slate | Wissenbach-Schist | Devonian | - | M | - | A | 6 |  | Ca-Mg-Na-HCO3-acidulous water | 1993-06-29 | 1 | Universität Göttingen | Meischner & Steinmetz 2001, pg. 95; Hemfler & Steinmetz 2006, S. 53 | Käß & Käß 2008; Ca: 1.95 mg/L in Meischner & Steinmetz 2001 | 12.6 | 1380 | 5.7 | 378 |  |  |  | 0.16 |  |  |  |  | 1300 | 1299.883 |  | 10.2 | 78.8 | 195 | 6.83 | 11 | 991 |  | 2.03 |  |  | 4.04 | 0.463 |  |  |  | 0.52 | [29 empty] | 3630 | [31 empty] | 1 | 0 | 0 | 1 | 0 | 0 | 1 | 0 | 0 | 0 | 1 | 0 | 0 | 0 | 1 | 0 | 3 | 10.2 | 2.03 | 78.8 | 195 | 0.463 | 4.04 | 991 |  | 0.52 | 11 | 6.83 | [28 empty] | 0 | 0 | 0 | 0 | 0 | 0 | 0 | 0 | 0 | 0 | 0 | 6
376 | Bad Wildungen-Reinhardshausen | Gemeindequelle |  |  | 9.0739 | 51.1165 | 505173.47 | 5662783.946 | 304.35 | Spring | 2.45 |  |  |  |  | Unconsolidated rocks | Pleistocene | Quaternary | - | - | - | A | 6 |  | Ca-Mg-HCO3-acidulous water | 1940-12-05 | 1 | Laboratorium Fresenius, Wiesbaden | Hölting 1966, pg. 21, 22, 50; Nielsen & Rambow 1969, pg. 360, Tafel 14; Carlé 1975, pg. 231 | Depth: 25 m Carlé 1975 | 9.9 | [6 empty] | 0.41 |  |  |  |  | 908 | 887.674 |  | 13.51 | 59.41 | 113.8 | 10.18 | 25.6 | 636.4 |  | 2.638 |  |  | 7.749 | 1.427 | [6 empty] | 16.96 | [26 empty] | 1309 | [19 empty] | -15.8 | [11 empty] | 1 | 1 | 0 | 0 | 0 | 0 | 1 | 0 | 0 | 1 | 0 | 0 | 0 | 0 | 1 | 0 | 1 | 13.51 | 2.638 | 59.41 | 113.8 | 1.427 | 7.749 | 636.4 |  |  | 25.6 | 10.18 | [28 empty] | 0 | 0 | 0 | 0 | 0 | 0 | 0 | 0 | 0 | 0 | 0 | 6
377 | Bad Wildungen-Reinhardshausen | Gemeindequelle |  |  | 9.0739 | 51.1165 | 505173.47 | 5662783.946 | 304.6 | Spring | 2.45 |  |  |  |  | Unconsolidated rocks | Pleistocene | Quaternary | - | - | - | A | 6 |  | Ca-Mg-HCO3-acidulous water | 1966-10-13 | 2 | Klinik und Institut für Physikalische Medizin der Universität Gießen, Bad Neuheim | Hölting 1973, pg.286-288, 302-303; Diederich et al. 1991, pg. 66-67 | HCO3: 661 mg/L in Diederich et al 1991 | 9.2 | [6 empty] | 0.38 |  |  |  |  | 2230 | 896.34 |  | 9.85 | 59.13 | 115.7 | 6.36 | 27.9 | 651 |  | 2.08 | 0.24 | 0.38 | 7.57 | 0.4 | [6 empty] | 15.73 | [26 empty] | 1334 | [31 empty] | 0 | 1 | 0 | 0 | 0 | 0 | 1 | 0 | 0 | 1 | 0 | 0 | 0 | 0 | 1 | 0 | 1 | 9.85 | 2.08 | 59.13 | 115.7 | 0.4 | 7.57 | 651 |  |  | 27.9 | 6.36 | [28 empty] | 0 | 0 | 0 | 0 | 0 | 0 | 0 | 0 | 0 | 0 | 0 | 6
378 | Bad Wildungen-Reinhardshausen | Gemeindequelle |  |  | 9.0739 | 51.1165 | 505173.47 | 5662783.946 | 304.35 | Spring | 2.45 |  |  |  |  | Unconsolidated rocks | Pleistocene | Quaternary | - | - | - | A | 6 |  | Ca-Mg-HCO3-acidulous water | 1993-06-22 | 3 | Universität Göttingen | Meischner & Steinmetz 2001, pg. 95; Hemfler & Steinmetz 2006, pg. 55 |  | 11.4 | 950 | 5.86 | 405 |  |  |  | 0.15 |  |  |  |  | 968 | 962.306 |  | 11.7 | 68.4 | 128 | 10.6 | 29.8 | 711 |  | 2.15 |  |  | 0.29 | 0.366 |  |  |  | 0 | [29 empty] | 2220 | [31 empty] | 0 | 1 | 0 | 0 | 0 | 0 | 1 | 0 | 0 | 1 | 0 | 0 | 0 | 0 | 1 | 0 | 1 | 11.7 | 2.15 | 68.4 | 128 | 0.366 | 0.29 | 711 |  | 0 | 29.8 | 10.6 | [28 empty] | 0 | 0 | 0 | 0 | 0 | 0 | 0 | 0 | 0 | 0 | 0 | 6
379 | Bad Wildungen-Reinhardshausen | Görnerquelle | Weiße Quelle |  | 9.0828 | 51.1107 | 505793.222 | 5662144.202 | 325 | Borehole | 50.7 |  |  |  |  | Slate | Wissenbach-Schist | Devonian | - | M | - | A | 6 |  | Ca-Mg-HCO3-acidulous water | 1969-02-28 | 1 | Laboratoriu Fresenius, Wiesbaden | Hölting 1973, pg.286-288, 300-301 | R: 5663 910 in Hölting 1973 | 10.4 | [6 empty] | 0.83 |  |  |  |  | 2519 | 1248.81 |  | 19.7 | 74.6 | 170.3 | 5.04 | 12.9 | 942.7 |  | 2.13 |  | 1.06 | 7.41 | 0.89 | [6 empty] | 12.08 | [26 empty] | 1269 | [31 empty] | 1 | 0 | 1 | 0 | 0 | 0 | 1 | 0 | 0 | 0 | 1 | 0 | 0 | 0 | 1 | 0 | 2 | 19.7 | 2.13 | 74.6 | 170.3 | 0.89 | 7.41 | 942.7 |  |  | 12.9 | 5.04 | [28 empty] | 0 | 0 | 0 | 0 | 0 | 0 | 0 | 0 | 0 | 0 | 0 | 6
380 | Bad Wildungen-Reinhardshausen | Görnerquelle | Weiße Quelle |  | 9.0828 | 51.1107 | 505793.222 | 5662144.202 | 325 | Borehole | 50.7 | 33 | 50.7 |  |  | Slate | Wissenbach-Schist | Devonian | - | M | - | A | 6 |  | Ca-Mg-HCO3-acidulous water | 1993-06-29 | 2 | Universität Göttingen | Meischner & Steinmetz 2001, pg. 95; Hemfler & Steinmetz 2006, pg. 67 |  | 11.5 | 1020 | 6.09 | 405 |  |  |  | 0.27 |  |  |  |  | 1050 | 1051.488 |  | 16.8 | 64.4 | 153 | 16.3 | 22.1 | 772 |  | 1.98 |  |  | 3.85 | 0.838 |  |  |  | 0.22 | [29 empty] | 1430 | [31 empty] | 0 | 0 | 1 | 0 | 0 | 0 | 1 | 0 | 0 | 0 | 1 | 0 | 0 | 0 | 1 | 0 | 2 | 16.8 | 1.98 | 64.4 | 153 | 0.838 | 3.85 | 772 |  | 0.22 | 22.1 | 16.3 | [28 empty] | 0 | 0 | 0 | 0 | 0 | 0 | 0 | 0 | 0 | 0 | 0 | 6
381 | Bad Wildungen-Reinhardshausen | Naturquelle | Neue Reinhardsquelle |  | 9.0842 | 51.1104 | 505893.182 | 5662104.218 | 330 | Spring | 155 | 91 | 155 |  |  | Slate | Wissenbach-Schist | Devonian | - | M | - | A | 6 |  | Ca-Mg-HCO3-acidulous water | 1993-06-29 | 1 | Universität Göttingen | Meischner & Steinmetz 2001, pg. 95; Hemfler & Steinmetz 2006, pg. 57 | Ca: 3.74 mg/L in Meischner & Steinmetz 2001 | 12.1 | 2300 | 6.01 | 321 |  |  |  | 0.96 |  |  |  |  | 2580 | 2580.514 |  | 27 | 152 | 374 | 4.25 | 12.5 | 2000 |  | 3.89 |  |  | 5.98 | 0.544 |  |  |  | 0.35 | [29 empty] | 4570 | [31 empty] | 1 | 0 | 0 | 1 | 0 | 0 | 1 | 0 | 0 | 0 | 1 | 0 | 0 | 0 | 1 | 0 | 3 | 27 | 3.89 | 152 | 374 | 0.544 | 5.98 | 2000 |  | 0.35 | 12.5 | 4.25 | [28 empty] | 0 | 0 | 0 | 0 | 0 | 0 | 0 | 0 | 0 | 0 | 0 | 6
382 | Bad Wildungen-Reinhardshausen | Prozessquelle (left) |  |  | 9.0741 | 51.1161 | 505183.466 | 5662738.964 | 305 | Spring | 3.75 |  |  |  |  | Unconsolidated rocks | Pleistocene | Quaternary | - | M | - | A | 6 |  | Ca-Mg-HCO3-acidulous water | 1940-12-06 | 1 | Laboratorium Fresenius, Wiesbaden | Hölting 1966, pg. 21, 50; Hölting 1973, pg.286-288, 302-303; Carlé 1975, pg. 231; Hemfler & Steinmetz 2006, pg. 59 | Depth: 5 m in Carlé 1975 | 9.9 | [6 empty] | 0.21 |  |  |  |  | 2852 | 1086.365 |  | 8.217 | 71.42 | 143.8 | 5.61 | 20.73 | 806.6 |  | 2.634 |  |  | 8.57 | 0.364 | [6 empty] | 18.42 | [26 empty] | 1767 | [31 empty] | 1 | 1 | 0 | 0 | 0 | 0 | 1 | 0 | 0 | 0 | 1 | 0 | 0 | 0 | 1 | 0 | 2 | 8.217 | 2.634 | 71.42 | 143.8 | 0.364 | 8.57 | 806.6 |  |  | 20.73 | 5.61 | [28 empty] | 0 | 0 | 0 | 0 | 0 | 0 | 0 | 0 | 0 | 0 | 0 | 6
383 | Bad Wildungen-Reinhardshausen | Prozessquelle (left) |  |  | 9.0741 | 51.1161 | 505183.466 | 5662738.964 | 305 | Spring | 3.75 |  |  |  |  | Unconsolidated rocks | Pleistocene | Quaternary | - | M | - | A | 6 |  | Ca-Mg-HCO3-acidulous water | 1993-06-29 | 2 | Universität Göttingen | Meischner & Steinmetz 2001, pg. 95 |  | 11.7 | 970 | 5.98 | 465 |  |  |  | 0.16 |  |  |  |  | 1010 | 1010.796 |  | 10.8 | 66.2 | 140 | 6.38 | 25 | 753 |  | 2.45 |  |  | 5.96 | 0.346 |  |  |  | 0.66 | [29 empty] | 1790 | [31 empty] | 0 | 1 | 0 | 0 | 0 | 0 | 1 | 0 | 0 | 0 | 1 | 0 | 0 | 0 | 1 | 0 | 2 | 10.8 | 2.45 | 66.2 | 140 | 0.346 | 5.96 | 753 |  | 0.66 | 25 | 6.38 | [28 empty] | 0 | 0 | 0 | 0 | 0 | 0 | 0 | 0 | 0 | 0 | 0 | 6
384 | Bad Wildungen-Reinhardshausen | Prozessquelle (right) |  |  | 9.0741 | 51.1161 | 505183.466 | 5662738.964 | 305 | Spring | 2.71 |  |  |  |  | Unconsolidated rocks | Pleistocene | Quaternary | - | M | - | A | 6 |  | Ca-Mg-HCO3-acidulous water | 1940-12-06 | 1 | Laboratorium Fresenius, Wiesbaden | Hölting 1966, pg. 21, 50; Hemfler & Steinmetz 2006, pg. 59 |  | 9.9 | [6 empty] | 0.23 | [5 empty] | 1017.555 |  | 8.043 | 68.21 | 135 | 5.048 | 20.59 | 757.8 |  | 1.757 |  |  | 4.978 | 0.359 | [6 empty] | 15.77 | [26 empty] | 1550 | [31 empty] | 1 | 1 | 0 | 0 | 0 | 0 | 1 | 0 | 0 | 0 | 1 | 0 | 0 | 0 | 1 | 0 | 2 | 8.043 | 1.757 | 68.21 | 135 | 0.359 | 4.978 | 757.8 |  |  | 20.59 | 5.048 | [28 empty] | 0 | 0 | 0 | 0 | 0 | 0 | 0 | 0 | 0 | 0 | 0 | 6
385 | Bad Wildungen-Reinhardshausen | Reinhardsquelle | Reinershäuser Brunnen |  | 9.0816 | 51.1107 | 505708.256 | 5662134.206 | 322.04 | Shaft | 5.5 |  |  |  |  | Slate | Wissenbach-Schist | Devonian | - | M | - | A | 6 |  |  | xx/xx/1894 | 1 | Th. Dietrich | Himstedt et al. 1907, pg. 66 |  | 9.6 | [6 empty] | 0.125 | [5 empty] | 1521.49 |  | 16.47 | 99.86 | 206.1 | 3.048 | 19.49 | 1159 | 0.075 | 3.308 |  |  | 4.828 | 1.014 | [6 empty] | 8.244 |  |  | 53 | [23 empty] | 2597 | [31 empty] | 1 | 1 | 0 | 0 | 0 | 0 | 1 | 0 | 0 | 0 | 1 | 0 | 0 | 0 | 1 | 0 | 2 | 16.47 | 3.308 | 99.86 | 206.1 | 1.014 | 4.828 | 1159 |  |  | 19.49 | 3.048 | [28 empty] | 0 | 0 | 0 | 0 | 0 | 0 | 0 | 0 | 0 | 0 | 0 | 6
386 | Bad Wildungen-Reinhardshausen | Reinhardsquelle | Reinershäuser Brunnen |  | 9.0816 | 51.1107 | 505708.256 | 5662134.206 | 322.04 | Shaft | 5.5 |  |  |  |  | Slate | Wissenbach-Schist | Devonian | - | M | - | A | 6 |  | Ca-Mg-HCO3-acidulous water | 1940-12-07 | 2 | Laboratorium Fresenius, Wiesbaden | Hölting 1966, pg. 19, 49; Carlé 1975, pg. 231; Hölting 1981, pg. 142-143; Hemfler & Steinmetz 2006, pg. 61 | T: mean | 11 | [6 empty] | 0.12 | 41.8 | 39.8 |  |  | 1225 | 1213.7 |  | 15.1 | 73.1 | 176.6 | 12.8 | 59.2 | 868 |  | 3.3 |  |  | 4.9 | 0.7 | [33 empty] | 1807 | [31 empty] | 0 | 1 | 0 | 0 | 0 | 0 | 1 | 0 | 0 | 0 | 1 | 0 | 0 | 0 | 1 | 0 | 2 | 15.1 | 3.3 | 73.1 | 176.6 | 0.7 | 4.9 | 868 |  |  | 59.2 | 12.8 | [28 empty] | 0 | 0 | 0 | 0 | 0 | 0 | 0 | 0 | 0 | 0 | 0 | 6
387 | Bad Wildungen-Reinhardshausen | Reinhardsquelle | Reinershäuser Brunnen |  | 9.0816 | 51.1107 | 505708.256 | 5662134.206 | 322.04 | Spring | 5.5 |  |  |  |  | Slate | Wissenbach-Schist | Devonian | - | M | - | A | 6 |  | Ca-Mg-HCO3-acidulous water | 1962-05-14 | 3 | Laboratoriu Fresenius, Wiesbaden | Hölting 1973, pg.286-288, 300-301; Diederich et al. 1991, pg. 66-67; Hölting 1991, pg. 149 |  | 11.3 | [6 empty] | 0.07 |  |  |  |  | 2901.1 | 1083.46 |  | 13.4 | 67.1 | 152.2 | 11 | 33.9 | 787.8 |  | 2.64 | 0.38 |  | 4.44 | 0.9 | [6 empty] | 9.7 | [26 empty] | 1818 | [31 empty] | 0 | 1 | 0 | 0 | 0 | 0 | 1 | 0 | 0 | 0 | 1 | 0 | 0 | 0 | 1 | 0 | 2 | 13.4 | 2.64 | 67.1 | 152.2 | 0.9 | 4.44 | 787.8 |  |  | 33.9 | 11 | [28 empty] | 0 | 0 | 0 | 0 | 0 | 0 | 0 | 0 | 0 | 0 | 0 | 6
388 | Bad Wildungen-Reinhardshausen | Reinhardsquelle | Reinershäuser Brunnen |  | 9.0816 | 51.1107 | 505708.256 | 5662134.206 | 322.04 | Spring | 5.5 |  |  |  |  | Slate | Wissenbach-Schist | Devonian | - | - | - | A | 6 |  |  | 1993-06-29 | 4 | Universität Göttingen | Meischner & Steinmetz 2001, pg. 95 |  | 13 | 950 | 5.94 | 441 |  |  |  | 0.03 |  |  |  |  | 943 | 943.813 |  | 15.7 | 56 | 142 | 20.9 | 34.6 | 668 |  | 2.18 |  |  | 3.16 | 0.833 |  |  |  | 0.44 | [29 empty] | 1700 | [31 empty] | 0 | 1 | 0 | 0 | 0 | 0 | 1 | 0 | 0 | 1 | 0 | 0 | 0 | 0 | 1 | 0 | 1 | 15.7 | 2.18 | 56 | 142 | 0.833 | 3.16 | 668 |  | 0.44 | 34.6 | 20.9 | [28 empty] | 0 | 0 | 0 | 0 | 0 | 0 | 0 | 0 | 0 | 0 | 0 | 6
389 | Bad Wildungen-Reinhardshausen | Reinhardsquelle | Reinershäuser Brunnen |  | 9.0816 | 51.1107 | 505708.256 | 5662134.206 | 322.04 | Spring | 5.5 |  |  |  |  | Slate | Wissenbach-Schist | Devonian | - | M | - | A | 6 |  | Ca-Mg-HCO3-acidulous water | 2004-03-29 | 5 | Institut Fresenius, Taunusstein | Käß & Käß 2008, pg. 1096-1098 |  | 12.7 | 1280 | 5.77 | 40 | 0.9993 | 20 |  | 0.75 |  |  |  |  | 1207.311 | 1207.231 |  | 22.4 | 71.9 | 170 | 32.8 | 25 | 867 | 0.053 | 0.05 | 0.3 | 2.5 | 4.3 | 0.81 | 0.17 | <0.05 | <0.005 | <0.3 | <0.005 |  | 9.73 | 0.12 |  | 14 | <1 | 84 |  | <0.5 |  | <2 |  |  | <0.1 |  | <2 | <1 |  | <1 | <1 | [7 empty] | 1.55 | 1530 | <0.005 | [30 empty] | 0 | 1 | 0 | 0 | 0 | 0 | 1 | 0 | 0 | 0 | 1 | 0 | 0 | 0 | 1 | 0 | 2 | 22.4 | 0.05 | 71.9 | 170 | 0.81 | 4.3 | 867 |  |  | 25 | 32.8 | [28 empty] | 0 | 0 | 0 | 0 | 0 | 0 | 0 | 0 | 0 | 0 | 0 | 6
390 | Bad Wildungen-Reinhardshausen | Schachtquelle |  |  | 9.0787 | 51.113 | 505508.336 | 5662394.102 | 313.9 | Borehole | 150.5 |  |  | 313.87 |  | Slate | Wissenbach-Schist | Devonian | - | - | - | - | 6 |  | Cool spring, Ca-Mg-HCO3-acidulous water | 1940-12-07 | 1 | Laboratoriu Fresenius, Wiesbaden | Hölting 1966, pg. 20, 21, 50; Hölting 1973, pg.286-288, 302-303; Carlé 1975, pg. 231; Hemfler & Steinmetz 2006, pg. 63 |  | 9.6 | [6 empty] | 0.38 |  |  |  |  | 1247.1 | 565.946 |  | 8.254 | 35.22 | 69.67 | 10.52 | 19.92 | 394.6 |  | 1.703 |  | 1.09 | 9.379 | 0.2 | [6 empty] | 15.39 | [26 empty] | 681.1 | [31 empty] | 1 | 0 | 0 | 1 | 0 | 0 | 1 | 0 | 0 | 1 | 0 | 0 | 0 | 1 | 0 | 0 | 1 | 8.254 | 1.703 | 35.22 | 69.67 | 0.2 | 9.379 | 394.6 |  |  | 19.92 | 10.52 | [28 empty] | 0 | 0 | 0 | 0 | 0 | 0 | 0 | 0 | 0 | 0 | 0 | 6
391 | Bad Wildungen-Reinhardshausen | Tempelquelle | Schwefelquelle | Influx mineral water at 48m | 9.0786 | 51.1129 | 505498.34 | 5662379.108 | 313.7 | Borehole | 149.5 |  |  | 313, 63 |  | Slate | Wissenbach-Schist | Devonian | - | - | - | - | 6 |  | Cool spring, Ca-Mg-HCO3-acidulous water | 1940-12-08 | 1 | Laboratoriu Fresenius, Wiesbaden | Hölting 1966, pg. 20, 49; Hölting 1973, pg.286-288, 302-303; Carlé 1975, pg. 231 |  | 9.4 | [6 empty] | 0.12 |  |  |  |  | 1388 | 618.848 |  | 10.95 | 36.53 | 75.77 | 4.597 | 16.7 | 439.8 |  | 5.09 |  |  | 8.331 | 0.26 | [6 empty] | 20.82 | [26 empty] | 770.9 | [31 empty] | 1 | 0 | 0 | 1 | 0 | 0 | 1 | 0 | 0 | 1 | 0 | 0 | 0 | 1 | 0 | 0 | 1 | 10.95 | 5.09 | 36.53 | 75.77 | 0.26 | 8.331 | 439.8 |  |  | 16.7 | 4.597 | [28 empty] | 0 | 0 | 0 | 0 | 0 | 0 | 0 | 0 | 0 | 0 | 0 | 6
392 | Bad Wildungen-Reinhardshausen | Tempelquelle | Schwefelquelle |  | 9.0786 | 51.1129 | 505498.34 | 5662379.108 | 314 | Borehole | 153 | 82.5 | 153 |  |  | Slate | Wissenbach-Schist | Devonian | - | - | - | A | 6 |  | Ca-Mg-HCO3-acidulous water | 1993-06-29 | 2 | Universität Göttingen | Meischner & Steinmetz 2001, pg. 95; Hemfler & Steinmetz 2006, pg. 65 |  | 12.3 | 800 | 6.05 | 422 |  |  |  | 0.71 |  |  |  |  | 785 | 785.009 |  | 11.6 | 49.8 | 107 | 14.2 | 39.9 | 554 |  | 1.92 |  |  | 6.15 | 0.309 |  |  |  | 0.13 | [29 empty] | 1100 | [31 empty] | 0 | 0 | 0 | 1 | 0 | 0 | 1 | 0 | 0 | 1 | 0 | 0 | 0 | 0 | 1 | 0 | 2 | 11.6 | 1.92 | 49.8 | 107 | 0.309 | 6.15 | 554 |  | 0.13 | 39.9 | 14.2 | [28 empty] | 0 | 0 | 0 | 0 | 0 | 0 | 0 | 0 | 0 | 0 | 0 | 6
393 | Bad Wildungen-Reitzenhagen | Bilsteinquelle | Molkenstoffel, Vorloquelle | Spring tapped in a depth of 2.5 m in 1890, drilling in 1929 | 9.0998 | 51.1265 | 506982.746 | 5663898.5 | 260 | Borehole | 29.6 |  |  |  |  | Chert | Lelbach-Formation | Carboniferous | - | M | - | A | 6 |  | Ca-Mg-HCO3-acidulous water | before 1975 | 1 |  | Carlé 1975, pg. 231; Hemfler & Steinmetz 2006, pg. 27 |  | 8 | [6 empty] | 0.77 |  |  |  |  | 1535 | 1503 |  | 57 | 81 | 194 | 10 | 40 | 1108 |  | 5 |  |  | 8 | [34 empty] | 2367 | [31 empty] | 1 | 0 | 1 | 0 | 0 | 0 | 1 | 0 | 0 | 0 | 1 | 0 | 0 | 0 | 1 | 0 | 2 | 57 | 5 | 81 | 194 |  | 8 | 1108 |  |  | 40 | 10 | [28 empty] | 0 | 0 | 0 | 0 | 0 | 0 | 0 | 0 | 0 | 0 | 0 | 6
394 | Bad Wildungen-Reitzenhagen | Bilsteinquelle | Molkenstoffel, Vorloquelle |  | 9.0998 | 51.1265 | 506982.746 | 5663898.5 | 260 | Borehole | 29.6 |  |  | 260 |  | Chert | Lelbach-Formation | Carboniferous | - | - | - | A | 6 |  |  | 1941-02-28 | 2 | Dr. Wagner, Staatliche Kurverwaltung, Bad Salzbrunn | Hölting 1966, pg. 22, 23, 50 |  | 7.8 | [6 empty] | 0.77 | [5 empty] | 905.428 |  | 29.48 | 51.07 | 109.8 | 7.11 | 41.25 | 631.9 |  | 4.467 |  |  | 7.211 | 0.5 | [6 empty] | 22.64 | [26 empty] | 1312 | [31 empty] | 0 | 0 | 1 | 0 | 0 | 0 | 1 | 0 | 0 | 1 | 0 | 0 | 0 | 0 | 1 | 0 | 1 | 29.48 | 4.467 | 51.07 | 109.8 | 0.5 | 7.211 | 631.9 |  |  | 41.25 | 7.11 | [28 empty] | 0 | 0 | 0 | 0 | 0 | 0 | 0 | 0 | 0 | 0 | 0 | 6
395 | Bad Wildungen-Reitzenhagen | Bilsteinquelle | Molkenstoffel, Vorloquelle |  | 9.0998 | 51.1265 | 506982.746 | 5663898.5 | 260 | Borehole | 29.6 |  |  |  |  | Chert | Lelbach-Formation | Carboniferous | - | M | - | A | 6 |  | Acidulous water | 1965-08-10 | 3 | Laboratoriu Fresenius, Wiesbaden | Hölting 1973, pg.286-288, 302-303; Diederich et al. 1991, pg. 66-67 |  | 12.5 | [6 empty] | 1.3 |  |  |  |  | 2320 | 1011.57 |  | 32.8 | 57.7 | 125.4 | 10.3 | 52.9 | 693.8 |  | 3.21 |  |  | 6.6 | 0.56 | [6 empty] | 28.3 | [26 empty] | 1308 | [31 empty] | 0 | 0 | 1 | 0 | 0 | 0 | 1 | 0 | 0 | 0 | 1 | 0 | 0 | 0 | 1 | 0 | 2 | 32.8 | 3.21 | 57.7 | 125.4 | 0.56 | 6.6 | 693.8 |  |  | 52.9 | 10.3 | [28 empty] | 0 | 0 | 0 | 0 | 0 | 0 | 0 | 0 | 0 | 0 | 0 | 6
396 | Bad Wildungen-Reitzenhagen | Bilsteinquelle | Molkenstoffel, Vorloquelle |  | 9.0998 | 51.1265 | 506982.746 | 5663898.5 | 260 | Borehole | 29.6 | 8.6 | 29.6 | 260 |  | Chert | Lelbach-Formation | Carboniferous | - | M | - | A | 6 |  | Ca-Mg-Na-HCO3-acidulous water | 1993-06-22 | 4 | Universität Göttingen | Meischner & Steinmetz 2001, pg. 94; Hemfler & Steinmetz 2006, pg. 27 | Fe: 6038 assumedly stated as µg/L in the original | 10.9 | 950 | 5.93 | 375 |  |  |  | 0.25 |  |  |  |  | 1430 | 1430.161 |  | 51.6 | 84.8 | 184 | 10.6 | 58.6 | 1030 |  | 3.95 |  |  | 6.038 | 0.573 |  |  |  | 0 | [29 empty] | 2840 | [31 empty] | 0 | 0 | 1 | 0 | 0 | 0 | 1 | 0 | 0 | 0 | 1 | 0 | 0 | 0 | 1 | 0 | 2 | 51.6 | 3.95 | 84.8 | 184 | 0.573 | 6.038 | 1030 |  | 0 | 58.6 | 10.6 | [28 empty] | 0 | 0 | 0 | 0 | 0 | 0 | 0 | 0 | 0 | 0 | 0 | 6
397 | Bad Wildungen-Reitzenhagen | Johanniterquelle |  |  | 9.1145 | 51.1241 | 508012.334 | 5663628.608 | 245 | Spring | 5.8 |  |  |  |  | Chert | Lelbach-Formation | Carboniferous | - | M | - | - | 6 |  | Ca-Mg-Na-HCO3-mineral water | 1946-05-28 | 1 | Laboratoriu Fresenius, Wiesbaden | Hölting 1966, pg. 23, 24, 50; Nielsen & Rambow 1969, pg. 360, Tafel 14; Hölting 1973, pg.286-288, 302-303; Carlé 1975, pg. 231; Hemfler & Steinmetz 2006, pg. 47 | Allocation of 34S-value uncertain | 8 | [6 empty] | 0.14 |  |  |  |  | 2104.1 | 1328.654 |  | 129.4 | 55.39 | 118.7 | 14.66 | 32.83 | 920.1 |  | 4.53 |  |  | 1.207 | 0.237 | [6 empty] | 51.6 | [26 empty] | 769.4 | [19 empty] | -1 | [11 empty] | 1 | 1 | 0 | 0 | 0 | 0 | 1 | 0 | 0 | 0 | 1 | 0 | 0 | 1 | 0 | 0 | 1 | 129.4 | 4.53 | 55.39 | 118.7 | 0.237 | 1.207 | 920.1 |  |  | 32.83 | 14.66 | [28 empty] | 0 | 0 | 0 | 0 | 0 | 0 | 0 | 0 | 0 | 0 | 0 | 6
398 | Bad Wildungen-Reitzenhagen | Quelle Obermühle |  |  | 9.1078 | 51.1255 | 507542.522 | 5663788.544 | 254 | Spring | 0.8 |  |  |  |  | Unconsolidated rocks | Pleistocene | Quaternary | - | M | - | - | 6 |  | Ca-Mg-Na-HCO3-mineral water | 1966-01-03 | 1 | G. Thielicke, Chemisches Laboratorium Hessisches Landesamt für Bodenforschung, Wiesbaden | Hölting 1966, pg. 23, 51; Hölting 1973, pg.286-288, 302-303; Carlé 1975, pg. 231; Hemfler & Steinmetz 2006, pg. 48 | Height: 245 m in Hölting 1973; Depth: 2 m Carlé 1975 | 6.2 | [6 empty] | 0.017 |  |  |  |  | 2312.5 | 1388.43 |  | 88.3 | 88.04 | 147.28 | 25.5 | 66.25 | 963.8 |  | 7.7 |  |  | 1.17 | 0.39 | [33 empty] | 924 | [31 empty] | 1 | 1 | 0 | 0 | 0 | 0 | 1 | 0 | 0 | 0 | 1 | 0 | 0 | 1 | 0 | 0 | 1 | 88.3 | 7.7 | 88.04 | 147.28 | 0.39 | 1.17 | 963.8 |  |  | 66.25 | 25.5 | [28 empty] | 0 | 0 | 0 | 0 | 0 | 0 | 0 | 0 | 0 | 0 | 0 | 6
399 | Bad Zwesten | Alter Löwensprudel |  |  | 9.1815 | 51.0471 | 512720.45 | 5655077.03 | 195 | Shaft | 4 |  |  |  |  | Unconsolidated rocks | Pleistocene | Quaternary | - | M | - | A | 6 |  | Na-Ca-Cl-HCO3-SO4-acidulous water | xx/xx/1971 | 1 |  | Carlé 1975, pg. 232-233; Hölting 1981, pg. 142-143 |  | 11.2 | [7 empty] | 46.7 | 16.7 |  |  |  | 2432.9 |  | 465.3 | 83.8 | 196.3 | 666.6 | 360.6 | 647.1 |  |  |  |  | 3.2 | [7 empty] | 10 | [26 empty] | 1430 | [31 empty] | 1 | 1 | 0 | 0 | 0 | 0 | 1 | 0 | 0 | 0 | 1 | 0 | 0 | 0 | 1 | 0 | 2 | 465.3 |  | 83.8 | 196.3 |  | 3.2 | 647.1 |  |  | 360.6 | 666.6 | [28 empty] | 0 | 0 | 0 | 0 | 0 | 0 | 0 | 0 | 0 | 0 | 0 | 6
400 | Bad Zwesten | Alter Löwensprudel |  |  | 9.1815 | 51.0471 | 512720.45 | 5655077.03 | 195 | Shaft | 4 |  |  | Free overrun |  | Unconsolidated rocks | Pleistocene | Quaternary | - | M | - | - | 6 |  | F,Na-Ca-Cl-HCO3-mineral water | 1999-12-10 | 2 | Laborunion, Lüdersfeld | Käß & Käß 2008, pg. 1138, 1139 |  | 11.2 | 4420 | 6.11 |  | 1.0006 | 20 |  | 1.4 |  |  |  |  | 2956.452 | 2956.4796 |  | 605 | 91.3 | 212 | 887 | 383 | 744 | 0.29 | 9.9 | 4.6 | 0.75 | 2.8 | 1.3 | 1.58 | 1.2 | 0.01 | <2 | <0.005 |  | 11 | 0.73 |  |  | 3.6 | 16 |  | <0.5 |  | <5 |  |  | <0.5 |  | <20 | <5 |  | <1 | <5 | [7 empty] | <0.5 | 561 | <0.5 | [30 empty] | 0 | 1 | 0 | 0 | 0 | 0 | 1 | 0 | 0 | 0 | 1 | 0 | 0 | 1 | 0 | 0 | 1 | 605 | 9.9 | 91.3 | 212 | 1.3 | 2.8 | 744 |  |  | 383 | 887 | [28 empty] | 0 | 0 | 0 | 0 | 0 | 0 | 0 | 0 | 0 | 0 | 0 | 6
401 | Bad Zwesten | Neuer Löwensprudel |  | Drilled 1960/61, developed only up to 10.3 m | 9.1815 | 51.0471 | 512724.4484 | 5655082.028 | 195 | Borehole | 16.5 |  |  | Free overrun |  | Dolomite | Zechstein | Permian | - | M | - | - | 6 |  | Na-Ca-Cl-HCO3-water | 1964-05-20 | 1 |  | Nielsen & Rambow 1969, pg. 359, Tafel 14; Diederich et al. 1991, pg. 66-67; Käß & Käß 2008, pg. 1138, 1139 |  | 11.3 | [11 empty] | 2873 | 2856.7 |  | 569.4 | 91.8 | 222.3 | 828.8 | 381.1 | 763.3 | [39 empty] | 583.6 | [19 empty] | 9.6 | [11 empty] | 1 | 0 | 1 | 0 | 0 | 0 | 1 | 0 | 0 | 0 | 1 | 0 | 0 | 1 | 0 | 0 | 1 | 569.4 |  | 91.8 | 222.3 |  |  | 763.3 |  |  | 381.1 | 828.8 | [28 empty] | 0 | 0 | 0 | 0 | 0 | 0 | 0 | 0 | 0 | 0 | 0 | 6
402 | Battenberg (Eder) | Firma Stark Brunnen II |  | Filled borehole | 8.6487 | 51.0142 | 475355.402 | 5651458.478 | 353 | Well | 155 |  |  | 339.1 |  | Sandstone | Adorf-Layers | Devonian | - | - | - | - | 6 |  |  | 1973-05-02 | 1 | Hessisches Landesamt für Bodenforschung, Wiesbaden | Hölting 1984, pg. 46-47, 62 | Ca: calculated from total hardness | 11.5 |  | 8.5 |  |  |  |  | 1 | 6.8 | 11.8 | 4.1 |  |  | 394.418 |  | 62.2 |  | 48.55 | 11.7 | 11.7 | 256.768 |  | 3.5 |  |  | 0 | 0 | [32 empty] | 2.6 | 8 | [31 empty] | 1 | 0 | 0 | 1 | 0 | 0 | 1 | 0 | 0 | 1 | 0 | 0 | 0 | 1 | 0 | 0 | 1 | 62.2 | 3.5 |  | 48.55 | 0 | 0 | 256.768 |  |  | 11.7 | 11.7 | [28 empty] | 0 | 0 | 0 | 0 | 0 | 0 | 0 | 0 | 0 | 0 | 0 | 6
403 | Baunatal-Altenbauna | VW-Werksbrunnen I |  |  | 9.4264 | 51.2555 | 529753.634 | 5678327.726 | 213.89 | Well | 206.78 | 83.89 | 204.58 |  |  | Sandstone | Solling-Formation (S6), Hardegsen-Formation (S5) | Triassic | - | - | - | - | 6 |  |  | xx/09/1973 | 1 | BGR, Hannover | Geyh & Rambow 1997, pg. 59 | Without hydrochemical data | 12.2 |  | 7.2 | [17 empty] | 244 | [39 empty] | 22 | [14 empty] | <2.5 |  | -15.5 | 52.6 ± 0.7 | [13 empty] | 1 | 0 | 0 | 1 | 0 | 0 | 1 | 0 | 0 | 0 | 0 | 0 | 1 | 1 | 0 | 0 | 1 | [6 empty] | 244 | [27 empty] | 0 | 1 | 0 | 0 | 0 | 0 | 0 | 0 | 0 | 0 | 0 | 0 | 0 | 0 | 0 | 0 | 6
404 | Baunatal-Altenbauna | VW-Werksbrunnen I |  |  | 9.4264 | 51.2555 | 529753.634 | 5678327.726 | 213.89 | Well | 206.78 | 83.89 | 204.58 |  |  | Sandstone | Solling-Formation (S6), Hardegsen-Formation (S5) | Triassic | - | - | - | - | 6 |  |  | xx/05/1982 | 2 | BGR, Hannover | Geyh & Rambow 1997, pg. 59 | Without hydrochemical data | 12.9 |  | 7.2 | [17 empty] | 305 | [39 empty] | 65 | [14 empty] | 3.7 ± 0.8 |  | -15.3 | 53.3 ± 0.5 | -8.6 | [12 empty] | 0 | 0 | 0 | 1 | 0 | 0 | 1 | 0 | 0 | 0 | 0 | 0 | 1 | 1 | 0 | 0 | 1 | [6 empty] | 305 | [27 empty] | 0 | 1 | 0 | 0 | 0 | 0 | 0 | 0 | 0 | 0 | 0 | 0 | 0 | 0 | 0 | 0 | 6
405 | Baunatal-Altenbauna | VW-Werksbrunnen I |  |  | 9.4264 | 51.2555 | 529753.634 | 5678327.726 | 213.89 | Well | 206.78 | 83.89 | 204.58 |  |  | Sandstone | Solling-Formation (S6), Hardegsen-Formation (S5) | Triassic | - | - | - | - | 6 |  |  | 1992-03-25 | 3 | BGR, Hannover | Geyh & Rambow 1997, pg. 59; GruSchu 2019 | Date of isotopic analysis: xx/11/1990 | 11.7 | 1017 | 6.85 | [10 empty] | 721.766 |  | 32.6 | 36.3 | 122.7 | 156.9 | 48.1 | 320 |  | 3.7 |  | 0 | 0.12 | 0.43 |  |  |  | 0.9 | 0 |  |  | 0 |  | 16 | [22 empty] | 2.5 | 47.1 | [14 empty] | 2.7 ± 1.0 |  | -14.5 | 52.8 ± 0.5 | -8.59 | [12 empty] | 0 | 0 | 0 | 1 | 0 | 0 | 1 | 0 | 0 | 1 | 0 | 0 | 0 | 1 | 0 | 0 | 1 | 32.6 | 3.7 | 36.3 | 122.7 | 0.43 | 0.12 | 320 |  | 0.9 | 48.1 | 156.9 | [28 empty] | 0 | 0 | 0 | 0 | 0 | 0 | 0 | 0 | 0 | 0 | 0 | 6
406 | Baunatal-Altenbauna | VW-Werksbrunnen II |  |  | 9.4308 | 51.2542 | 530063.51 | 5678177.786 | 219.32 | Well | 200.19 | 85.69 | 196.5 |  |  | Sandstone | Solling-Formation (S6), Hardegsen-Formation (S5) | Triassic | - | - | - | - | 6 |  |  | xx/05/1982 | 1 | BGR, Hannover | Geyh & Rambow 1997, pg. 59 | Without hydrochemical data | 12.4 |  | 7.2 | [17 empty] | 268 | [39 empty] | 37 | [14 empty] | <2.2 |  | -15.6 | 45.2 ± 0.4 | -8.6 | [12 empty] | 1 | 0 | 0 | 1 | 0 | 0 | 1 | 0 | 0 | 0 | 0 | 0 | 1 | 1 | 0 | 0 | 1 | [6 empty] | 268 | [27 empty] | 0 | 1 | 0 | 0 | 0 | 0 | 0 | 0 | 0 | 0 | 0 | 0 | 0 | 0 | 0 | 0 | 6
407 | Baunatal-Altenbauna | VW-Werksbrunnen II |  |  | 9.4308 | 51.2542 | 530063.51 | 5678177.786 | 219.32 | Well | 200.19 | 85.69 | 196.5 |  |  | Sandstone | Solling-Formation (S6), Hardegsen-Formation (S5) | Triassic | - | - | - | - | 6 |  |  | 1992-03-25 | 2 | BGR, Hannover | Geyh & Rambow 1997, pg. 59; GruSchu 2019 | Date of isotopic analysis: xx/11/1990 | 11.7 | 555 | 6.89 | [10 empty] | 443.848 |  | 19.9 | 25.7 | 57.6 | 17.8 | 42.4 | 273 |  | 3.2 |  | 0 | 0.086 | 0.53 |  |  |  | 3.6 | 0 |  |  |  |  | 32 | [22 empty] | 2.6 | 30.7 | [14 empty] | <1.3 |  | -15.1 | 45.2 ± 0.6 | -8.8 | [12 empty] | 0 | 0 | 0 | 1 | 0 | 0 | 1 | 0 | 0 | 1 | 0 | 0 | 0 | 1 | 0 | 0 | 1 | 19.9 | 3.2 | 25.7 | 57.6 | 0.53 | 0.086 | 273 |  | 3.6 | 42.4 | 17.8 | [28 empty] | 0 | 0 | 0 | 0 | 0 | 0 | 0 | 0 | 0 | 0 | 0 | 6
408 | Baunatal-Altenbauna | VW-Werksbrunnen III |  |  | 9.4358 | 51.253 | 530413.37 | 5678047.838 | 226.14 | Well | 169 | 84.31 | 167.75 |  |  | Sandstone | Solling-Formation (S6), Hardegsen-Formation (S5) | Triassic | - | - | - | - | 6 |  |  | xx/09/1973 | 1 | BGR, Hannover | Geyh & Rambow 1997, pg. 59 | Without hydrochemical data | 12 |  | 7 | [17 empty] | 280 | [39 empty] | 14 | [14 empty] | <1.3 |  | -15 | 41.6 ± 0.6 | [13 empty] | 1 | 0 | 0 | 1 | 0 | 0 | 1 | 0 | 0 | 0 | 0 | 0 | 1 | 1 | 0 | 0 | 1 | [6 empty] | 280 | [27 empty] | 0 | 1 | 0 | 0 | 0 | 0 | 0 | 0 | 0 | 0 | 0 | 0 | 0 | 0 | 0 | 0 | 6
409 | Baunatal-Altenbauna | VW-Werksbrunnen III |  |  | 9.4358 | 51.253 | 530413.37 | 5678047.838 | 226.14 | Well | 169 | 84.31 | 167.75 |  |  | Sandstone | Solling-Formation (S6), Hardegsen-Formation (S5) | Triassic | - | - | - | - | 6 |  |  | xx/05/1982 | 2 | BGR, Hannover | Geyh & Rambow 1997, pg. 59 | Without hydrochemical data | 12.2 |  | 7.3 | [17 empty] | 305 | [39 empty] | 38 | [14 empty] | <1.9 |  | -15.1 | 41.5 ± 0.6 | -8.66 | [12 empty] | 0 | 0 | 0 | 1 | 0 | 0 | 1 | 0 | 0 | 0 | 0 | 0 | 1 | 1 | 0 | 0 | 1 | [6 empty] | 305 | [27 empty] | 0 | 1 | 0 | 0 | 0 | 0 | 0 | 0 | 0 | 0 | 0 | 0 | 0 | 0 | 0 | 0 | 6
410 | Baunatal-Altenbauna | VW-Werksbrunnen III |  |  | 9.4358 | 51.253 | 530413.37 | 5678047.838 | 226.14 | Well | 169 | 84.31 | 167.75 |  |  | Sandstone | Solling-Formation (S6), Hardegsen-Formation (S5) | Triassic | - | - | - | - | 6 |  |  | 1992-03-25 | 3 | BGR, Hannover | Geyh & Rambow 1997, pg. 59; GruSchu 2019 | Date of isotopic analysis: xx/11/1990 | 11.5 | 620 | 6.98 | [10 empty] | 502.057 |  | 24.7 | 32.3 | 59.5 | 24.6 | 55.9 | 295 |  | 3.4 |  | 0 | 0.016 | 0.03 |  |  |  | 6.6 | 0 |  |  | 0 |  | 11 | [22 empty] | 5.6 | 33.1 | [14 empty] | <1.9 |  | -14.6 | 45.2 ± 0.7 | -8.82 | [12 empty] | 0 | 0 | 0 | 1 | 0 | 0 | 1 | 0 | 0 | 1 | 0 | 0 | 0 | 1 | 0 | 0 | 1 | 24.7 | 3.4 | 32.3 | 59.5 | 0.03 | 0.016 | 295 |  | 6.6 | 55.9 | 24.6 | [28 empty] | 0 | 0 | 0 | 0 | 0 | 0 | 0 | 0 | 0 | 0 | 0 | 6
411 | Baunatal-Altenbauna | VW-Werksbrunnen IV |  |  | 9.4373 | 51.2568 | 530513.33 | 5678477.666 | 224.19 | Well | 160 | 80 | 155 |  |  | Sandstone | Solling-Formation (S6), Hardegsen-Formation (S5) | Triassic | - | - | - | - | 6 |  |  | 1992-03-25 | 1 | BGR, Hannover | Geyh & Rambow 1997, pg. 59; GruSchu 2019 | Date of isotopic analysis: xx/11/1990 | 11.2 | 675 | 6.88 | [10 empty] | 545.56 |  | 29.6 | 36.1 | 62.3 | 26.7 | 70.8 | 315 |  | 3.7 |  | 0 | 0.06 | 0.1 |  |  |  | 1.2 | 0 |  |  | 0 |  | 0 | [22 empty] | 2.7 | 27.5 | [14 empty] | <1.3 |  | -14.4 | 43.5 ± 0.5 | -8.79 | [12 empty] | 1 | 0 | 0 | 1 | 0 | 0 | 1 | 0 | 0 | 1 | 0 | 0 | 0 | 1 | 0 | 0 | 1 | 29.6 | 3.7 | 36.1 | 62.3 | 0.1 | 0.06 | 315 |  | 1.2 | 70.8 | 26.7 | [28 empty] | 0 | 0 | 0 | 0 | 0 | 0 | 0 | 0 | 0 | 0 | 0 | 6
412 | Baunatal-Altenbauna | VW-Werksbrunnen V |  |  | 9.4376 | 51.2602 | 530533.322 | 5678847.518 | 217.35 | Well | 210 | 65 | 208 |  |  | Sandstone | Solling-Formation (S6), Hardegsen-Formation (S5) | Triassic | - | - | - | - | 6 |  |  | xx/05/1982 | 1 | BGR, Hannover | Geyh & Rambow 1997, pg. 59 | Without hydrochemical data | 12.2 |  | 6.9 | [17 empty] | 323 | [39 empty] | 41 | [14 empty] | <1.2 |  | -14.2 | 45.4 ± 0.6 | -8.49 | [12 empty] | 1 | 0 | 0 | 1 | 0 | 0 | 1 | 0 | 0 | 0 | 0 | 0 | 1 | 1 | 0 | 0 | 1 | [6 empty] | 323 | [27 empty] | 0 | 1 | 0 | 0 | 0 | 0 | 0 | 0 | 0 | 0 | 0 | 0 | 0 | 0 | 0 | 0 | 6
413 | Baunatal-Altenbauna | VW-Werksbrunnen V |  |  | 9.4376 | 51.2602 | 530533.322 | 5678847.518 | 217.35 | Well | 210 | 65 | 208 |  |  | Sandstone | Solling-Formation (S6), Hardegsen-Formation (S5) | Triassic | - | - | - | - | 6 |  |  | 1992-03-25 | 2 | BGR, Hannover | Geyh & Rambow 1997, pg. 59; GruSchu 2019 | Date of isotopic analysis: xx/11/1990 | 11.3 | 565 | 6.69 | [10 empty] | 457.954 |  | 18 | 26 | 62.7 | 21.1 | 48.8 | 276 |  | 3.3 |  | 0 | 1 | 0.44 |  |  |  | 0.6 | 0 |  |  | 0 |  | 14 | [22 empty] | 1.7 | 50.5 | [14 empty] | <2.0 |  | -14.8 | 44.0 ± 0.7 | -8.78 | [12 empty] | 0 | 0 | 0 | 1 | 0 | 0 | 1 | 0 | 0 | 1 | 0 | 0 | 0 | 1 | 0 | 0 | 1 | 18 | 3.3 | 26 | 62.7 | 0.44 | 1 | 276 |  | 0.6 | 48.8 | 21.1 | [28 empty] | 0 | 0 | 0 | 0 | 0 | 0 | 0 | 0 | 0 | 0 | 0 | 6
414 | Baunatal-Großenritte | Baunatal II | Großenritte II |  | 9.3736 | 51.2604 | 526065.11 | 5678847.518 | 256.16 | Well | 221 | 131 | 219 |  |  | Sandstone | Solling-Formation (S6) | Triassic | - | - | - | - | 6 |  |  | xx/05/1982 | 2 | BGR, Hannover | Nielsen & Rambow 1969, pg. 359, Tafel 14; Geyh & Rambow 1997, pg. 59 |  | 14.8 |  | 7.1 | [10 empty] | 496.005 |  | 29.4 | 33.5 | 50.4 | 15.9 | 63.5 | 298 |  | 3.8 |  | 0 | 0 | 0.005 |  |  |  | 1.5 | 0 |  |  | 0 |  | 0 | [22 empty] | 2.3 | 14.6 | [14 empty] | <1.9 |  | -14.1 | 27.5 ± 0.3 | -8.99 | 8.1 | [11 empty] | 0 | 0 | 0 | 1 | 0 | 0 | 1 | 0 | 0 | 1 | 0 | 0 | 0 | 1 | 0 | 0 | 1 | 29.4 | 3.8 | 33.5 | 50.4 | 0.005 | 0 | 298 |  | 1.5 | 63.5 | 15.9 | [28 empty] | 0 | 0 | 0 | 0 | 0 | 0 | 0 | 0 | 0 | 0 | 0 | 6
415 | Baunatal-Großenritte | Baunatal II | Großenritte II |  | 9.3736 | 51.2604 | 526065.11 | 5678847.518 | 256.16 | Well | 221 | 131 | 219 |  |  | Sandstone | Solling-Formation (S6) | Triassic | - | - | - | - | 6 |  |  | xx/11/1990 | 3 | BGR, Hannover | Geyh & Rambow 1997, pg. 59 | Without hydrochemical data | 13.4 | 566 | 7.3 | [17 empty] | 275 | [39 empty] | 18 | [14 empty] | <1.2 |  | -13.6 | 25.9 ± 0.4 | -8.89 | [12 empty] | 0 | 0 | 0 | 1 | 0 | 0 | 1 | 0 | 0 | 0 | 0 | 0 | 1 | 1 | 0 | 0 | 1 | [6 empty] | 275 | [27 empty] | 0 | 1 | 0 | 0 | 0 | 0 | 0 | 0 | 0 | 0 | 0 | 0 | 0 | 0 | 0 | 0 | 6
416 | Baunatal-Großenritte | Baunatal II | Großenritte II |  | 9.3736 | 51.2604 | 526065.11 | 5678847.518 | 256.16 | Well | 221 | 131 | 219 |  |  | Sandstone | Solling-Formation (S6) | Triassic | - | - | - | - | 6 |  |  | 1994-05-25 | 4 | BGR, Hannover | Geyh & Rambow 1997, pg. 59; GruSchu 2019 | Date of isotopic analysis: xx/07/1994 | 14.9 | 600 | 7.42 | [17 empty] | 305 | [39 empty] | 17 | [14 empty] | <2.2 |  | -14.3 | 27.7 ± 0.4 | -8.95 | [12 empty] | 0 | 0 | 0 | 1 | 0 | 0 | 1 | 0 | 0 | 0 | 0 | 0 | 1 | 1 | 0 | 0 | 1 | [6 empty] | 305 | [27 empty] | 0 | 1 | 0 | 0 | 0 | 0 | 0 | 0 | 0 | 0 | 0 | 0 | 0 | 0 | 0 | 0 | 6
417 | Baunatal-Großenritte | Baunatal III | Großenritte III |  | 9.3765 | 51.248 | 526275.026 | 5677468.07 | 244.95 | Well | 150 | 99.75 | 148.25 |  |  | Sandstone | Solling-Formation (S6) | Triassic | - | - | - | - | 6 |  |  | xx/09/1973 | 1 | BGR, Hannover | Geyh & Rambow 1997, pg. 59 | Without hydrochemical data | 13.6 |  | 7.3 | [17 empty] | 304 | [39 empty] | 36 | [14 empty] | <1.3 |  | -14.4 | 19.4 ± 0.4 | [13 empty] | 1 | 0 | 0 | 1 | 0 | 0 | 1 | 0 | 0 | 0 | 0 | 0 | 1 | 1 | 0 | 0 | 1 | [6 empty] | 304 | [27 empty] | 0 | 1 | 0 | 0 | 0 | 0 | 0 | 0 | 0 | 0 | 0 | 0 | 0 | 0 | 0 | 0 | 6
418 | Baunatal-Großenritte | Baunatal III | Großenritte III |  | 9.3765 | 51.248 | 526275.026 | 5677468.07 | 244.95 | Well | 150 | 99.75 | 148.25 |  |  | Sandstone | Solling-Formation (S6) | Triassic | - | - | - | - | 6 |  |  | xx/05/1982 | 2 | BGR, Hannover | Geyh & Rambow 1997, pg. 59 | Without hydrochemical data | 14.6 |  | 7.1 | [17 empty] | 311 | [39 empty] | 27 | [14 empty] | <1.1 |  | -13.4 | 18.8 ± 0.3 | -9.16 | [12 empty] | 0 | 0 | 0 | 1 | 0 | 0 | 1 | 0 | 0 | 0 | 0 | 0 | 1 | 1 | 0 | 0 | 1 | [6 empty] | 311 | [27 empty] | 0 | 1 | 0 | 0 | 0 | 0 | 0 | 0 | 0 | 0 | 0 | 0 | 0 | 0 | 0 | 0 | 6
419 | Baunatal-Großenritte | Baunatal III | Großenritte III |  | 9.3765 | 51.248 | 526275.026 | 5677468.07 | 244.95 | Well | 150 | 99.75 | 148.25 |  |  | Sandstone | Solling-Formation (S6) | Triassic | - | - | - | - | 6 |  |  | xx/11/1990 | 3 | BGR, Hannover | Geyh & Rambow 1997, pg. 59 | Without hydrochemical data | 12.6 | 520 | 7.5 | [17 empty] | 293 | [39 empty] | 21 | [14 empty] | <1.2 |  | -13.6 | 19.8 ± 0.3 | -9.17 | [12 empty] | 0 | 0 | 0 | 1 | 0 | 0 | 1 | 0 | 0 | 0 | 0 | 0 | 1 | 1 | 0 | 0 | 1 | [6 empty] | 293 | [27 empty] | 0 | 1 | 0 | 0 | 0 | 0 | 0 | 0 | 0 | 0 | 0 | 0 | 0 | 0 | 0 | 0 | 6
420 | Baunatal-Großenritte | Baunatal III | Großenritte III |  | 9.3765 | 51.248 | 526275.026 | 5677468.07 | 244.95 | Well | 150 | 99.75 | 148.25 |  |  | Sandstone | Solling-Formation (S6) | Triassic | - | - | - | - | 6 |  |  | 1994-05-25 | 4 | BGR, Hannover | Geyh & Rambow 1997, pg. 59; GruSchu 2019 | Date of isotopic analysis: xx/07/1994 | 14.2 | 559 | 7.5 | [10 empty] | 469.85 |  | 19.2 | 35.8 | 47.5 | 8.7 | 42.4 | 311 |  | 4.4 |  | 0 | 0.41 | 0.04 |  |  |  | 0.4 | 0 |  |  | 0 |  | 0 | [22 empty] | 1.9 | 17.9 | [14 empty] | <2.1 |  | -14 | 21.2 ± 0.4 | -9.16 | [12 empty] | 0 | 0 | 0 | 1 | 0 | 0 | 1 | 0 | 0 | 1 | 0 | 0 | 0 | 1 | 0 | 0 | 1 | 19.2 | 4.4 | 35.8 | 47.5 | 0.04 | 0.41 | 311 |  | 0.4 | 42.4 | 8.7 | [28 empty] | 0 | 0 | 0 | 0 | 0 | 0 | 0 | 0 | 0 | 0 | 0 | 6
421 | Baunatal-Großenritte | Baunatal IV | Großenritte IV |  | 9.3694 | 51.2535 | 525775.226 | 5678077.826 | 282.24 | Well | 240 | 120 | 234 |  |  | Sandstone | Solling-Formation (S6) | Triassic | - | - | - | - | 6 |  |  | xx/05/1982 | 1 | BGR, Hannover | Geyh & Rambow 1997, pg. 59 | Without hydrochemical data | 15.3 |  | 7 | [17 empty] | 305 | [39 empty] | 19 | [14 empty] | <2.5 |  | -13.2 | 26.6 ± 0.4 | -8.9 | [12 empty] | 1 | 0 | 0 | 1 | 0 | 0 | 1 | 0 | 0 | 0 | 0 | 0 | 1 | 1 | 0 | 0 | 1 | [6 empty] | 305 | [27 empty] | 0 | 1 | 0 | 0 | 0 | 0 | 0 | 0 | 0 | 0 | 0 | 0 | 0 | 0 | 0 | 0 | 6
422 | Baunatal-Großenritte | Baunatal IV | Großenritte IV |  | 9.3694 | 51.2535 | 525775.226 | 5678077.826 | 282.24 | Well | 240 | 120 | 234 |  |  | Sandstone | Solling-Formation (S6) | Triassic | - | - | - | - | 6 |  |  | xx/11/1990 | 2 | BGR, Hannover | Geyh & Rambow 1997, pg. 59 | Without hydrochemical data | 14.2 | 536 | 7.4 | [17 empty] | 281 | [39 empty] | 14 | [14 empty] | <1.3 |  | -12.7 | 24.3 ± 0.5 | -8.99 | [12 empty] | 0 | 0 | 0 | 1 | 0 | 0 | 1 | 0 | 0 | 0 | 0 | 0 | 1 | 1 | 0 | 0 | 1 | [6 empty] | 281 | [27 empty] | 0 | 1 | 0 | 0 | 0 | 0 | 0 | 0 | 0 | 0 | 0 | 0 | 0 | 0 | 0 | 0 | 6
423 | Baunatal-Großenritte | Baunatal IV | Großenritte IV |  | 9.3694 | 51.2535 | 525775.226 | 5678077.826 | 282.24 | Well | 240 | 120 | 234 |  |  | Sandstone | Solling-Formation (S6) | Triassic | - | - | - | - | 6 |  |  | 1994-05-25 | 3 | BGR, Hannover | Geyh & Rambow 1997, pg. 59; GruSchu 2019 | Date of isotopic analysis: xx/07/1994 | 15.3 | 663 | 7.39 | [10 empty] | 479 |  | 29.6 | 30.7 | 48.4 | 12.5 | 48.6 | 305 |  | 3.8 |  | 0 | 0 | 0 |  |  |  | 0.4 | 0 |  |  | 0 |  | 0 | [22 empty] | 2.8 | 18.1 | [14 empty] | <1.2 |  | -13.7 | 24.4 ± 0.8 | -8.96 | [12 empty] | 0 | 0 | 0 | 1 | 0 | 0 | 1 | 0 | 0 | 1 | 0 | 0 | 0 | 1 | 0 | 0 | 1 | 29.6 | 3.8 | 30.7 | 48.4 | 0 | 0 | 305 |  | 0.4 | 48.6 | 12.5 | [28 empty] | 0 | 0 | 0 | 0 | 0 | 0 | 0 | 0 | 0 | 0 | 0 | 6
424 | Baunatal-Guntershausen | Baunatal VII | Guntershausen |  | 9.4554 | 51.2323 | 531792.818 | 5675758.754 | 156.86 | Well | 55.2 | 17.2 | 55.2 |  |  | Sandstone | Hardegsen-Formation (S5) | Triassic | - | - | - | - | 6 |  |  | 1992-05-18 | 1 | BGR, Hannover | Geyh & Rambow 1997, pg. 59; GruSchu 2019 | Date of isotopic analysis: xx/11/1990 | 12.2 | 267 | 7.84 | [10 empty] | 457.621 |  | 17.8 | 24.8 | 66.5 | 30.2 | 33.7 | 267 |  | 2.7 |  | 0 | 0.091 | 0.03 |  |  |  | 14.8 | 0 |  |  | 0 |  | 0 | [22 empty] | 4 | 28.2 | [14 empty] | 2.1 ± 0.7 |  | -12.6 | 61.5 ± 0.5 | -8.75 | [12 empty] | 1 | 0 | 1 | 0 | 0 | 0 | 1 | 0 | 0 | 1 | 0 | 0 | 0 | 1 | 0 | 0 | 0 | 17.8 | 2.7 | 24.8 | 66.5 | 0.03 | 0.091 | 267 |  | 14.8 | 33.7 | 30.2 | [28 empty] | 0 | 0 | 0 | 0 | 0 | 0 | 0 | 0 | 0 | 0 | 0 | 6
425 | Baunatal-Rengershausen | Baunatal V | Rengershausen (old) |  | 9.4521 | 51.2511 | 531552.914 | 5677847.918 | 233 | Well | 115 |  |  |  |  | Sandstone | Middle Buntsandstein (S3-S6) | Triassic | - | - | - | - | 6 |  |  | xx/09/1973 | 1 | BGR, Hannover | Geyh & Rambow 1997, pg. 59 | Without hydrochemical data | 12 |  | 7 | [17 empty] | 268 | [39 empty] | 22 | [14 empty] | 3.5 ± 0.6 |  | -15.3 | 71.3 ± 1.2 | [13 empty] | 1 | 0 | 0 | 1 | 0 | 0 | 1 | 0 | 0 | 0 | 0 | 0 | 1 | 1 | 0 | 0 | 1 | [6 empty] | 268 | [27 empty] | 0 | 1 | 0 | 0 | 0 | 0 | 0 | 0 | 0 | 0 | 0 | 0 | 0 | 0 | 0 | 0 | 6
426 | Baunatal-Rengershausen | Baunatal VI | Rengershausen (new) |  | 9.4568 | 51.2441 | 531882.782 | 5677068.23 | 236.26 | Well | 158 | 96 | 156 |  |  | Sandstone | Hardegsen-Formation (S5) | Triassic | - | - | - | - | 6 |  |  | xx/09/1973 | 1 | BGR, Hannover | Geyh & Rambow 1997, pg. 59 | Without hydrochemical data | 12 |  | 7 | [17 empty] | 244 | [39 empty] | 44 | [14 empty] | <2.5 |  | -14.5 | 42.5 ± 0.5 | [13 empty] | 1 | 0 | 0 | 1 | 0 | 0 | 1 | 0 | 0 | 0 | 0 | 0 | 1 | 1 | 0 | 0 | 1 | [6 empty] | 244 | [27 empty] | 0 | 1 | 0 | 0 | 0 | 0 | 0 | 0 | 0 | 0 | 0 | 0 | 0 | 0 | 0 | 0 | 6
427 | Baunatal-Rengershausen | Baunatal VI | Rengershausen (new) |  | 9.4568 | 51.2441 | 531882.782 | 5677068.23 | 236.26 | Well | 158 | 96 | 156 |  |  | Sandstone | Hardegsen-Formation (S5) | Triassic | - | - | - | - | 6 |  |  | xx/05/1982 | 2 | BGR, Hannover | Geyh & Rambow 1997, pg. 59 | Without hydrochemical data | 13 |  | 7.1 | [17 empty] | 256 | [39 empty] | 30 | [14 empty] | <2.2 |  | -14.4 | 46.9 ± 0.5 | -8.86 | [12 empty] | 0 | 0 | 0 | 1 | 0 | 0 | 1 | 0 | 0 | 0 | 0 | 0 | 1 | 1 | 0 | 0 | 1 | [6 empty] | 256 | [27 empty] | 0 | 1 | 0 | 0 | 0 | 0 | 0 | 0 | 0 | 0 | 0 | 0 | 0 | 0 | 0 | 0 | 6
428 | Baunatal-Rengershausen | Baunatal VI | Rengershausen (new) |  | 9.4568 | 51.2441 | 531882.782 | 5677068.23 | 236.26 | Well | 158 | 96 | 156 |  |  | Sandstone | Hardegsen-Formation (S5) | Triassic | - | - | - | - | 6 |  |  | 1992-05-18 | 3 | BGR, Hannover | Geyh & Rambow 1997, pg. 59; GruSchu 2019 | Date of isotopic analysis: xx/11/1990 | 13.5 | 626 | 6.95 | [10 empty] | 488.379 |  | 29.8 | 25.8 | 63.8 | 39.7 | 45.3 | 270.23 |  | 3.2 |  | 0 | 0.044 | 0 |  |  |  | 10.1 | 0 |  |  | 0.405 |  | 0 | [22 empty] | 4.8 | 23.3 | [14 empty] | <1.4 |  | -13.8 | 44.9 ± 0.5 | [13 empty] | 0 | 0 | 0 | 1 | 0 | 0 | 1 | 0 | 0 | 1 | 0 | 0 | 0 | 1 | 0 | 0 | 1 | 29.8 | 3.2 | 25.8 | 63.8 | 0 | 0.044 | 270.23 |  | 10.1 | 45.3 | 39.7 | [28 empty] | 0 | 0 | 0 | 0 | 0 | 0 | 0 | 0 | 0 | 0 | 0 | 6
429 | Bebra | Molkerei |  |  | 9.7936 | 50.9712 | 555723.242 | 5646920.294 | 203 | Borehole | 100 |  |  |  |  | Sandstone | Lower Buntsandstein (S1-S2) | Triassic | - | - | - | - | 6 |  |  |  | 1 |  | Nielsen & Rambow 1969, pg. 360-361, Tafel 14 | Without hydrochemical data | n.s. | [59 empty] | n.s. | [19 empty] | 5.3 | [11 empty] | 1 | 0 | 1 | 0 | 0 | 0 | 0 | 0 | 1 | 0 | 0 | 0 | 1 | 0 | 0 | 1 | 0 | [34 empty] | 0 | 1 | 0 | 0 | 0 | 0 | 0 | 0 | 0 | 0 | 0 | 0 | 0 | 0 | 0 | 0 | 6
430 | Bebra-Breitenbach | Breitenbach |  |  | 9.7732 | 50.9588 | 554303.81 | 5645530.85 | 213 | Borehole | 459.2 |  |  |  |  | ? | Zechstein | Permian | - | - | - | - | 6 |  |  |  | 1 |  | Nielsen & Rambow 1969, pg. 361, Tafel 14 | Without hydrochemical data | n.s. | [59 empty] | n.s. | [19 empty] | 11.3 | [11 empty] | 1 | 0 | 0 | 0 | 1 | 0 | 0 | 0 | 1 | 0 | 0 | 0 | 1 | 0 | 0 | 1 | 1 | [34 empty] | 0 | 1 | 0 | 0 | 0 | 0 | 0 | 0 | 0 | 0 | 0 | 0 | 0 | 0 | 0 | 0 | 6
431 | Bensheim | Basinusquelle |  |  | 8.6134 | 49.6899 | 472116.698 | 5504227.394 | 99 | Borehole | 180 |  |  |  |  | Unconsolidated rocks | Pliocene | Neogene | - | M | - | - | 6 |  | Ca-HCO3-water | 1966-05-26 | 1 |  | Diederich et al. 1991, pg. 80-81 |  | 13.5 | [11 empty] | 1107.8 | 1070.7 |  | 54.2 | 26.3 | 196 | 97.1 | 32 | 665.1 | [39 empty] | 535 | [31 empty] | 1 | 0 | 0 | 1 | 0 | 0 | 1 | 0 | 0 | 0 | 1 | 0 | 0 | 1 | 0 | 0 | 2 | 54.2 |  | 26.3 | 196 |  |  | 665.1 |  |  | 32 | 97.1 | [28 empty] | 0 | 0 | 0 | 0 | 0 | 0 | 0 | 0 | 0 | 0 | 0 | 6
432 | Bensheim-Auerbach | Wiag-Hessen IV |  |  | 8.6089 | 49.7108 | 471806.822 | 5506546.466 | 94 | Borehole | 1413.5 | 1012 | 1029.8 |  |  | Marl | Frankfurt-Formation, Wiesbaden-Formation (Miocene) | Neogene | - | - | B | - | 6 |  |  | 1951-11-30 | 1 | Dr. Pfeffer, Hessisches Landesamt für Bodenforschung | HLUG (o.J.), Aktenzeichen 6217/40 | Fe: high; HCO3: estimated from ionic balance | n.s. | [12 empty] | 47633.3 |  | 16220 | 240 | 1315 | 25950 | 0 | 3500 |  | 320 | [6 empty] | 1 | [8 empty] | 87300 | [21 empty] | n.s. | [31 empty] | 1 | 0 | 0 | 0 | 1 | 0 | 0 | 0 | 1 | 0 | 0 | 1 | 0 | 0 | 0 | 1 | 2 | 16220 | 320 | 240 | 1315 |  |  | 3500 |  |  | 0 | 25950 | [28 empty] | 0 | 0 | 0 | 0 | 0 | 0 | 0 | 0 | 0 | 0 | 0 | 6
433 | Bensheim-Auerbach | Wiag-Hessen IV |  |  | 8.6089 | 49.7108 | 471806.822 | 5506546.466 | 94 | Borehole | 1413.5 | 1402.5 | 1406.5 |  |  | Unconsolidated rocks | Miocene | Neogene | - | - | B | - | 6 |  |  | 1951-11-30 | 2 | Dr. Pfeffer, Hessisches Landesamt für Bodenforschung | HLUG (o.J.), Aktenzeichen 6217/40 | HCO3: estimated from ionic balance | n.s. | [12 empty] | 57705.11 |  | 19680 | 264 | 1665 | 31650 | 0 | 4000 |  | 350 |  |  | Traces |  |  |  | 2.61 | [8 empty] | 93500 | [21 empty] | n.s. | [31 empty] | 0 | 0 | 0 | 0 | 1 | 0 | 0 | 0 | 1 | 0 | 0 | 1 | 0 | 0 | 0 | 1 | 2 | 19680 | 350 | 264 | 1665 |  |  | 4000 |  |  | 0 | 31650 | [28 empty] | 0 | 0 | 0 | 0 | 0 | 0 | 0 | 0 | 0 | 0 | 0 | 6
434 | Biebergemünd-Roßbach | Roßbach 1 |  |  | 9.2914 | 50.155 | 520817.21 | 5555906.714 | 255 | Borehole | 96 |  |  |  |  | ? | Rotliegend | Permian | - | M | - | - | 6 |  | Ca-Na-Mg-Cl-HCO3-water | xx/xx/1958 | 1 |  | Diederich et al. 1991, pg. 78-79 | Maybe also basement | 12.1 | [11 empty] | 1610 | 1591.4 |  | 225.5 | 72.2 | 256.5 | 641.5 | 62.5 | 333.2 | [39 empty] | 70.5 | [31 empty] | 1 | 0 | 1 | 0 | 0 | 0 | 1 | 0 | 0 | 0 | 1 | 0 | 0 | 1 | 0 | 0 | 1 | 225.5 |  | 72.2 | 256.5 |  |  | 333.2 |  |  | 62.5 | 641.5 | [28 empty] | 0 | 0 | 0 | 0 | 0 | 0 | 0 | 0 | 0 | 0 | 0 | 6
435 | Biebergemünd-Roßbach | Roßbach 2 |  |  | 9.2929 | 50.1623 | 520917.17 | 5556716.39 | 197 | Borehole | 100 |  |  |  |  | ? | Rotliegend | Permian | - | M | - | - | 6 |  |  | 1968-03-09 | 1 |  | Hölting 1981, pg. 142-143 | Position: own estimation | n.s. | [7 empty] | 56.6 | 17.4 |  |  | 2177.5 | 2151.8065 |  | 333.3521 | 91.1437 | 258.5031 | 964.3216 | 120.0782 | 384.4077 | [39 empty] | n.s. | [31 empty] | 1 | 0 | 1 | 0 | 0 | 0 | 0 | 0 | 1 | 0 | 1 | 0 | 0 | 0 | 0 | 1 | 1 | 333.3521 |  | 91.1437 | 258.5031 |  |  | 384.4077 |  |  | 120.0782 | 964.3216 | [28 empty] | 0 | 0 | 0 | 0 | 0 | 0 | 0 | 0 | 0 | 0 | 0 | 6
436 | Biedenkopf-Kombach | Kombach |  |  | 8.55 | 50.8774 | 468338.21 | 5636284.55 | 253 | Borehole | 35 |  |  |  |  | Graywacke, Dolerite | Dainrode-Formation | Carboniferous | - | M | - | - | 6 |  |  | xx/xx/1961 | 1 |  | Hölting 1981, pg. 142-143 |  | 10.8 | [7 empty] | 8.3 | 22.1 |  |  | 1097 | 1086.8062 |  | 283.6941 | 23.8189 | 20.039 | 263.7703 | 13.4488 | 482.0351 | [39 empty] | n.s. | [31 empty] | 1 | 0 | 1 | 0 | 0 | 0 | 1 | 0 | 0 | 0 | 1 | 0 | 0 | 0 | 0 | 1 | 1 | 283.6941 |  | 23.8189 | 20.039 |  |  | 482.0351 |  |  | 13.4488 | 263.7703 | [28 empty] | 0 | 0 | 0 | 0 | 0 | 0 | 0 | 0 | 0 | 0 | 0 | 6
437 | Biedenkopf-Kombach | Kombach |  |  | 8.55 | 50.8774 | 468338.21 | 5636284.55 | 253 | Borehole | 50 |  |  |  |  | Graywacke, Dolerite | Dainrode-Formation | Carboniferous | - | M | - | - | 6 |  | Na-Cl-HCO3-mineral water | xx/xx/1962 | 2 | G. Thielicke, Chemisches Laboratorium Hessisches Landesamt für Bodenforschung, Wiesbaden | Carlé 1975, pg. 213-214 |  | 10.2 | [12 empty] | 1162.14 |  | 318 | 10.62 | 15.72 | 283.66 | 23.95 | 475.8 |  | 5 |  |  | 1.3 | 0.53 | [6 empty] | 27.56 | [26 empty] | 12.9 | [31 empty] | 0 | 0 | 1 | 0 | 0 | 0 | 1 | 0 | 0 | 0 | 1 | 0 | 0 | 1 | 0 | 0 | 1 | 318 | 5 | 10.62 | 15.72 | 0.53 | 1.3 | 475.8 |  |  | 23.95 | 283.66 | [28 empty] | 0 | 0 | 0 | 0 | 0 | 0 | 0 | 0 | 0 | 0 | 0 | 6
438 | Biedenkopf-Kombach | Kombach |  |  | 8.55 | 50.8774 | 468338.21 | 5636284.55 | 253 | Borehole | 35 |  |  |  |  | Graywacke, Dolerite | Dainrode-Formation | Carboniferous | - | M | - | - | 6 |  | Na-Cl-HCO3-water | 1973-06-22 | 3 |  | Diederich et al. 1991, pg. 70-71 | Na: calculated from ionic balance | 12 | [11 empty] | 1166 | 1165.6 |  | 345.4 | 12.1 | 17 | 324 | 21.8 | 445.3 | [39 empty] | 28 | [31 empty] | 0 | 0 | 1 | 0 | 0 | 0 | 1 | 0 | 0 | 0 | 1 | 0 | 0 | 1 | 0 | 0 | 1 | 345.4 |  | 12.1 | 17 |  |  | 445.3 |  |  | 21.8 | 324 | [28 empty] | 0 | 0 | 0 | 0 | 0 | 0 | 0 | 0 | 0 | 0 | 0 | 6
439 | Bodenfelde | Karlsbrunnen |  |  | 9.5589 | 51.6343 | 538680.062 | 5720510.846 | 109 | Shaft | 5 |  |  |  |  | Sandstone | Hardegsen-Formation (S5), Detfurth-Formation (S4) | Triassic | - | - | B | - | 6 |  |  | before 1929 | 1 | Dr. G. Lange, Hannover | Neumann-Redlin 1977; Diederich et al. 1991, pg. 64-65 | In Lower Saxony, less than 50 m from state border | n.s. | [11 empty] | 29357 | 29345 |  | 9882 | 97 | 864 | 14277 | 1802 | 2232 |  | 98 |  |  | 93 | [34 empty] | 860 | [31 empty] | 1 | 1 | 0 | 0 | 0 | 0 | 0 | 0 | 1 | 0 | 0 | 1 | 0 | 1 | 0 | 0 | 1 | 9882 | 98 | 97 | 864 |  | 93 | 2232 |  |  | 1802 | 14277 | [28 empty] | 0 | 0 | 0 | 0 | 0 | 0 | 0 | 0 | 0 | 0 | 0 | 6
440 | Bodenfelde | Neue Brine quelle |  |  | 9.5592 | 51.632 | 538700.054 | 5720260.946 | 105 | Borehole | 60 |  |  |  |  | Sandstone | Hardegsen-Formation (S5), Detfurth-Formation (S4) | Triassic | - | M | - | - | 6 |  |  | xx/xx/1927 | 1 |  | Neumann-Redlin 1977; Diederich et al. 1991, pg. 64-65 | In Lower Saxony, less than 100 m from state border | 11 | [11 empty] | 13838.1 | 13838 |  | 3568.9 | 303.7 | 664.3 | 5431.1 | 1140 | 2576 |  |  |  |  | 154 | [34 empty] | n.s. | [31 empty] | 1 | 0 | 1 | 0 | 0 | 0 | 1 | 0 | 0 | 0 | 1 | 0 | 0 | 0 | 0 | 1 | 1 | 3568.9 |  | 303.7 | 664.3 |  | 154 | 2576 |  |  | 1140 | 5431.1 | [28 empty] | 0 | 0 | 0 | 0 | 0 | 0 | 0 | 0 | 0 | 0 | 0 | 6
441 | Borken (Hesse) | Preußenelektra |  |  | 9.299 | 51.0441 | 520957.154 | 5654767.154 | 210 | Well | 280 | 215.5 | 275 |  |  | Sandstone | Solling-Formation (S6) | Triassic | - | - | - | - | 6 |  |  | xx/05/1982 | 1 | BGR, Hannover | Nielsen & Rambow 1969, pg. 359, Tafel 14; Geyh & Rambow 1997, pg. 61 | Without hydrochemical data | 18.4 |  | 7.4 | [17 empty] | 207 | [39 empty] | 12 | [14 empty] | <1.3 |  | -15.6 | 43.2 ± 0.5 | -8.71 | -6.2 | [11 empty] | 1 | 0 | 0 | 1 | 0 | 0 | 1 | 0 | 0 | 0 | 0 | 0 | 1 | 1 | 0 | 0 | 1 | [6 empty] | 207 | [27 empty] | 0 | 1 | 0 | 0 | 0 | 0 | 0 | 0 | 0 | 0 | 0 | 0 | 0 | 0 | 0 | 0 | 6
442 | Borken (Hesse) | Preußenelektra |  |  | 9.299 | 51.0441 | 520957.154 | 5654767.154 | 210 | Well | 280 | 215.5 | 275 |  |  | Sandstone | Solling-Formation (S6) | Triassic | - | - | - | - | 6 |  |  | 1992-06-25 | 2 | BGR, Hannover | Geyh & Rambow 1997, pg. 61; GruSchu 2019 | Date of isotopic analysis: xx/05/1992 | 17.6 | 342 | 7.79 | [10 empty] | 280.175 |  | 9.9 | 24.8 | 25.4 | 5.6 | 25 | 184 |  | 1.3 |  | 0 | 0.675 | 0 |  |  |  | 3.5 | 0 |  |  | 0 |  | 0 | [22 empty] | 5.5 | 7.6 | [14 empty] | <2.0 |  | -17.7 | 46.5 ± 1.0 | -8.97 | [12 empty] | 0 | 0 | 0 | 1 | 0 | 0 | 1 | 0 | 0 | 1 | 0 | 0 | 0 | 1 | 0 | 0 | 1 | 9.9 | 1.3 | 24.8 | 25.4 | 0 | 0.675 | 184 |  | 3.5 | 25 | 5.6 | [28 empty] | 0 | 0 | 0 | 0 | 0 | 0 | 0 | 0 | 0 | 0 | 0 | 6
443 | Borken (Hesse) | Tiefbohrung I | Borken Zechstein I |  | 9.3121 | 51.0662 | 521866.79 | 5657236.166 | 169 | Borehole | 1103 |  |  |  |  | Dolomite | Leine-Formation (Z3) | Permian | T | M | - | - | 6 |  | Fluoride-containing Na-Ca-Cl-SO4-thermal water | 1985-01-24 | 1 |  | Diederich et al. 1991, pg. 82-83 |  | 37 | [11 empty] | 9867.8 | 9757.3 |  | 2238 | 292 | 698 | 2831 | 3246 | 448 | [6 empty] | 4.3 | [32 empty] | 121 | [31 empty] | 1 | 0 | 0 | 0 | 1 | 0 | 0 | 1 | 0 | 0 | 1 | 0 | 0 | 1 | 0 | 0 | 3 | 2238 |  | 292 | 698 |  |  | 448 |  |  | 3246 | 2831 | [28 empty] | 0 | 0 | 0 | 0 | 0 | 0 | 0 | 0 | 0 | 0 | 0 | 6
444 | Borken (Hesse) | Tiefbohrung I | Borken Zechstein I |  | 9.3121 | 51.0662 | 521866.79 | 5657236.166 | 169 | Borehole | 1257.8 |  |  |  |  | Limestone | Werra-Formation (Z1) | Permian | T | M | - | - | 6 |  | Fluoride-containing Na-Ca-Cl-SO4-thermal water | 1985-03-27 | 2 |  | Diederich et al. 1991, pg. 82-83 |  | 40.7 | [11 empty] | 6986.5 | 6916.6 |  | 1332 | 104 | 826 | 1814 | 2551 | 287 | [6 empty] | 2.6 | [32 empty] | 82 | [31 empty] | 0 | 0 | 0 | 0 | 1 | 0 | 0 | 1 | 0 | 0 | 1 | 0 | 0 | 1 | 0 | 0 | 3 | 1332 |  | 104 | 826 |  |  | 287 |  |  | 2551 | 1814 | [28 empty] | 0 | 0 | 0 | 0 | 0 | 0 | 0 | 0 | 0 | 0 | 0 | 6
445 | Borken (Hesse)-Gombeth | Gombeth |  |  | 9.2974 | 51.0693 | 520837.202 | 5657576.03 | 176.4 | Well | 270 | 225 | 262.2 |  |  | Sandstone | Solling-Formation (S6) | Triassic | - | - | - | - | 6 |  |  | xx/05/1982 | 1 | BGR, Hannover | Geyh & Rambow 1997, pg. 61 | Without hydrochemical data | 18.2 |  | 7.3 | [17 empty] | 152 | [39 empty] | 19 | [14 empty] | <1.9 |  | -17 | 30.3 ± 0.6 | -8.92 | [12 empty] | 1 | 0 | 0 | 1 | 0 | 0 | 1 | 0 | 0 | 0 | 0 | 0 | 1 | 1 | 0 | 0 | 1 | [6 empty] | 152 | [27 empty] | 0 | 1 | 0 | 0 | 0 | 0 | 0 | 0 | 0 | 0 | 0 | 0 | 0 | 0 | 0 | 0 | 6
446 | Borken (Hesse)-Gombeth | Gombeth |  |  | 9.2974 | 51.0693 | 520837.202 | 5657576.03 | 176.4 | Well | 270 | 225 | 262.2 |  |  | Sandstone | Solling-Formation (S6) | Triassic | - | - | - | - | 6 |  |  | 1992-06-25 | 2 | BGR, Hannover | Geyh & Rambow 1997, pg. 61; GruSchu 2019 | Date of isotopic analysis: xx/05/1992 | 14.6 | 358 | 7.73 | [10 empty] | 281.23 |  | 16.5 | 19.9 | 29.4 | 9.2 | 45.6 | 157 |  | 1.2 |  | 0 | 0.421 | 0.009 |  |  |  | 2 | 0 |  |  | 0 |  | 0 | [22 empty] | 4 | 11.7 | [14 empty] | <2.0 |  | -16.4 | 29.6 ± 0.4 | -9.19 | [12 empty] | 0 | 0 | 0 | 1 | 0 | 0 | 1 | 0 | 0 | 1 | 0 | 0 | 0 | 1 | 0 | 0 | 1 | 16.5 | 1.2 | 19.9 | 29.4 | 0.009 | 0.421 | 157 |  | 2 | 45.6 | 9.2 | [28 empty] | 0 | 0 | 0 | 0 | 0 | 0 | 0 | 0 | 0 | 0 | 0 | 6
447 | Borken (Hesse)-Haarhausen | Haarhausen V |  |  | 9.247 | 51.0276 | 517318.61 | 5652917.894 | 184.23 | Well | 165 | 30 | 163 |  |  | Sandstone | Solling-Formation (S6), Hardegsen-Formation (S5) | Triassic | - | - | - | - | 6 |  |  | 1989-10-17 | 1 | BGR, Hannover | Geyh & Rambow 1997, pg. 61; GruSchu 2019 | Date of isotopic analysis: xx/04/1990 | 11.8 | 563 | 7.12 |  |  |  | 0.2 |  | 13.1 | 8.1 |  |  |  | 370.711 |  | 8.2 | 14.4 | 70.3 | 20.8 | 56.2 | 171 |  | 1.8 |  | 0 | 0 | 0 |  |  |  | 28 | 0 |  |  |  | 0 | 11 | [22 empty] | 5.9 | 17.6 | [14 empty] | <2.5 |  | -17.4 | 87.7 ± 0.8 | -8.72 | [12 empty] | 1 | 0 | 0 | 1 | 0 | 0 | 1 | 0 | 0 | 1 | 0 | 0 | 0 | 1 | 0 | 0 | 1 | 8.2 | 1.8 | 14.4 | 70.3 | 0 | 0 | 171 |  | 28 | 56.2 | 20.8 | [28 empty] | 0 | 0 | 0 | 0 | 0 | 0 | 0 | 0 | 0 | 0 | 0 | 6
448 | Borken (Hesse)-Haarhausen | Haarhausen VIII |  |  | 9.2511 | 51.0222 | 517608.494 | 5652328.13 | 187.13 | Well | 169.62 | 30.5 | 167.45 |  |  | Sandstone | Solling-Formation (S6), Hardegsen-Formation (S5) | Triassic | - | - | - | - | 6 |  |  | 1991-08-07 | 1 | BGR, Hannover | Geyh & Rambow 1997, pg. 61; GruSchu 2019 | Date of isotopic analysis: xx/04/1990; several data from older analysis | 14.1 | 485 | 7.13 |  |  |  | 0.3 | [6 empty] | 410.937 |  | 6.9 | 22.3 | 62.5 | 8.2 | 11.8 | 289 |  | 2.5 |  | 0 | 0.019 | 0 |  |  |  | 7.7 | 0 |  |  | 0 | 0 | 18 | [22 empty] | 5.4 | 23.5 | [14 empty] | 12.7 ± 1.0 |  | -15.7 | 57.3 ± 0.5 | -8.26 | [12 empty] | 1 | 0 | 0 | 1 | 0 | 0 | 1 | 0 | 0 | 1 | 0 | 0 | 0 | 1 | 0 | 0 | 1 | 6.9 | 2.5 | 22.3 | 62.5 | 0 | 0.019 | 289 |  | 7.7 | 11.8 | 8.2 | [28 empty] | 0 | 0 | 0 | 0 | 0 | 0 | 0 | 0 | 0 | 0 | 0 | 6
449 | Breitenbach (Herzberg) | Breitenbach |  | Today's water outlet probably dated back to former drilling before 1897 at unknown depth | 9.7752 | 50.9584 | 554443.754 | 5645480.87 | 209 | Borehole | 0 |  |  |  |  | ? | Zechstein | Permian | - | M | - | - | 6 |  |  | 1971-04-26 | 1 | Hessisches Landesamt für Bodenforschung, Wiesbaden | Diederich & Finkenwirth 1974, pg. 76-79, 156; Diederich et al. 1991, pg. 68-69 |  | 15.4 |  | 7.25 | [5 empty] | 74.6 | 14.1 |  |  | 5045.1 | 7917.5 |  | 2381.8 | 108 | 356 | 3701.8 | 1035.9 | 307.4 |  | 26.6 | [7 empty] | 0 | [29 empty] | n.s. | [31 empty] | 1 | 1 | 0 | 0 | 0 | 0 | 1 | 0 | 0 | 0 | 1 | 0 | 0 | 0 | 0 | 1 | 1 | 2381.8 | 26.6 | 108 | 356 |  |  | 307.4 |  | 0 | 1035.9 | 3701.8 | [28 empty] | 0 | 0 | 0 | 0 | 0 | 0 | 0 | 0 | 0 | 0 | 0 | 6
450 | Breuna | Breuna |  |  | 9.1642 | 51.3972 | 511420.97 | 5694011.45 | 260.8 | Well | 150 |  |  | 232.8 |  | Sandstone | Solling-Formation (S6) | Triassic | - | - | - | - | 6 |  |  | 1969-06-04 | 1 | Landwirtschaftliches Untersuchungsamt, Kassel-Herleshausen | Hölting 1976, pg. 168-171, 173 |  | 9 |  | 5.9 |  |  |  |  | 8.4 | 1.8 | 0.9 | 3.2 |  |  | 76.584 |  | 12.4 | 2.4 | 8 | 14.9 | 19.2 | 19.584 |  |  |  |  | 0.1 |  |  |  |  | <2 | [28 empty] | 13.8 | 24.2 | [31 empty] | 1 | 0 | 0 | 1 | 0 | 0 | 1 | 0 | 0 | 1 | 0 | 0 | 0 | 1 | 0 | 0 | 1 | 12.4 |  | 2.4 | 8 |  | 0.1 | 19.584 |  |  | 19.2 | 14.9 | [28 empty] | 0 | 0 | 0 | 0 | 0 | 0 | 0 | 0 | 0 | 0 | 0 | 6
451 | Breuna-Oberlistingen | Oberlistingen |  |  | 9.2262 | 51.4466 | 515719.25 | 5699519.246 | 271 | Well | 152 | 31.5 | 152 |  |  | Limestone | Muschelkalk | Triassic | - | - | - | - | 6 |  |  | 1992-08-24 | 1 |  | Nielsen & Rambow 1969, pg. 358, Tafel 14; GruSchu 2019 |  | 15.9 | 886 | 7.58 | [10 empty] | 721.31 |  | 4.8 | 34.1 | 136 | 21.4 | 151 | 340 |  | 1 |  | 0 | 0.11 | 0 |  |  |  | 32.9 | 0 |  |  | 0 |  | 0 | [22 empty] | 4.9 | 11.9 | [19 empty] | 12.7 | [11 empty] | 1 | 0 | 0 | 1 | 0 | 0 | 1 | 0 | 0 | 1 | 0 | 0 | 0 | 1 | 0 | 0 | 1 | 4.8 | 1 | 34.1 | 136 | 0 | 0.11 | 340 |  | 32.9 | 151 | 21.4 | [28 empty] | 0 | 0 | 0 | 0 | 0 | 0 | 0 | 0 | 0 | 0 | 0 | 6
452 | Breuna-Wettesingen | Wettesingen |  |  | 9.2063 | 51.4532 | 514329.806 | 5700248.954 | 301 | Well | 142 | 48 | 142 |  |  | Limestone | Muschelkalk | Triassic | - | - | - | - | 6 |  |  | 1986-02-18 | 1 |  | Nielsen & Rambow 1969, pg. 358, Tafel 14; GruSchu 2019 |  | 8.7 | 587 | 7.01 | [5 empty] | 26.1 | 15.9 | 3.8 |  |  | 705.5 |  | 9.5 | 36.1 | 127 | 40.3 | 115.2 | 346 |  |  |  | 0 | 0 | 0 |  |  |  | 31.4 | 0 | [28 empty] | 38.5 | [19 empty] | 14.3 | [11 empty] | 1 | 0 | 0 | 1 | 0 | 0 | 1 | 0 | 0 | 1 | 0 | 0 | 0 | 1 | 0 | 0 | 1 | 9.5 |  | 36.1 | 127 | 0 | 0 | 346 |  | 31.4 | 115.2 | 40.3 | [28 empty] | 0 | 0 | 0 | 0 | 0 | 0 | 0 | 0 | 0 | 0 | 0 | 6
453 | Brombachtal-Langenbrombach | Brunnen I |  |  | 8.9837 | 49.7324 | 498824.0108 | 5508875.534 | 206 | Well | 107 | 71 | 102 |  | 4.93e-06 | Sandstone | Middle Buntsandstein (S3-S6) | Triassic | - | - | - | - | 6 |  |  | xx.06.2006 | 1 | HLUG, Wiesbaden | Ludwig et al. 2011, pg. 172; Ludwig 2011, pg. 23, 108, A-7, A-8 | Date analysis: or xx/06/2005 | 11.5 | 136 | 6.31 | 242 | [9 empty] | 118.9969 |  | 3.1 | 2.5 | 19.2 | 5.1 | 4.9 | 61.6 |  | 1.4 | 0.6 |  | <0,03 |  | 0.031 |  |  | 3.4 |  |  | 17.16 |  |  | <3 | <0,5 | 0.121 |  | <0,1 | <0,5 | <1,5 |  |  |  |  | <1,0 | <0,5 | 4.4 |  |  |  |  | 1.4 |  |  |  | <10 | 10.1 | n.s. | [31 empty] | 1 | 0 | 0 | 1 | 0 | 0 | 1 | 0 | 0 | 1 | 0 | 0 | 0 | 0 | 0 | 1 | 1 | 3.1 | 1.4 | 2.5 | 19.2 |  |  | 61.6 |  | 3.4 | 4.9 | 5.1 | [28 empty] | 0 | 0 | 0 | 0 | 0 | 0 | 0 | 0 | 0 | 0 | 0 | 6
454 | Bromskirchen-Neuludwigsdorf | Neuludwigsdorf |  |  | 8.5885 | 51.0803 | 471177.074 | 5658835.526 | 585 | Borehole | 110 |  |  | 579.5 |  | Slate | Bromberg-Formation, Laisa-Formation, Hardt-Formation | Carboniferous | - | - | - | - | 6 |  |  | 1965-05-28 | 1 | Prof. Dr. Büsing, Marburg | Hölting 1984, pg. 46-47, 59 | Incomplete hydrochemical data | 9 |  | 7.85 |  |  |  |  | 0.17 | 6.5 | 7.6 | 1.7 | [7 empty] | 6 | 9 | 165.376 |  |  |  |  | 1.25 | 0.09 |  |  |  | 0 | [29 empty] | n.s. | [31 empty] | 1 | 0 | 0 | 1 | 0 | 0 | 1 | 0 | 0 | 0 | 0 | 0 | 1 | 0 | 0 | 1 | 1 |  |  |  |  | 0.09 | 1.25 | 165.376 |  | 0 | 9 | 6 | [23 empty] | 0 | 1 | 0 | 0 | 0 | 0 | 0 | 0 | 0 | 0 | 0 | 0 | 0 | 0 | 0 | 0 | 6
455 | Buchenberg (Vöhl) | Gemeindebrunnen |  |  | 8.8872 | 51.1523 | 492108.698 | 5666772.35 | 280 | Well | 47 |  |  |  |  | Graywacke, Slate | Dainrode-Formation | Carboniferous | - | M | - | - | 6 |  |  | 1955-09-12 | 1 | Prof. Dr. Büsing, Marburg | Hölting 1972, pg. 270, 272 | Na = Na+K | 9.7 | [12 empty] | 1662.99 |  | 436.12 | 12.15 | 37.67 | 83.31 | 355.43 | 738.31 | [38 empty] | 0.89 | 72 | [31 empty] | 1 | 0 | 1 | 0 | 0 | 0 | 1 | 0 | 0 | 0 | 1 | 0 | 0 | 1 | 0 | 0 | 1 | 436.12 |  | 12.15 | 37.67 |  |  | 738.31 |  |  | 355.43 | 83.31 | [28 empty] | 0 | 0 | 0 | 0 | 0 | 0 | 0 | 0 | 0 | 0 | 0 | 6
456 | Büdingen | Eierquelle |  |  | 9.107 | 50.2867 | 507622.49 | 5570510.87 | 131 | Spring | 0 |  |  |  |  | ? | Zechstein | Permian | - | M | - | - | 6 |  | Na-Ca-Cl-HCO3-mineral water | before 1975 | 1 |  | Carlé 1975, pg. 224 | Position: own estimation; Ca+Mg: 198 | 7 | [6 empty] | 0.13333 |  |  |  |  | 1324 | 1324 |  | 255 |  | 198 | 567 | 8 | 296 | [39 empty] | 59 | [31 empty] | 1 | 1 | 0 | 0 | 0 | 0 | 1 | 0 | 0 | 0 | 1 | 0 | 0 | 1 | 0 | 0 | 1 | 255 |  |  | 198 |  |  | 296 |  |  | 8 | 567 | [28 empty] | 0 | 0 | 0 | 0 | 0 | 0 | 0 | 0 | 0 | 0 | 0 | 6
457 | Büdingen | Fischhälterquelle |  |  | 9.1205 | 50.2927 | 508582.106 | 5571180.602 | 135 | Borehole | 15 |  |  |  |  | ? | Zechstein | Permian | - | M | - | - | 6 |  | Ferruginous Na-Ca-Cl-HCO3-water | 1966-05-18 | 1 | Chemisches Laboratorium Fresenius, Wiesbaden | Scharpff 1974, Tab. 5 (Appendix); Diederich et al. 1991, pg. 78-79 |  | 11 |  | 7.2 | [9 empty] | 2970 | 2969.91 |  | 549 | 89.2 | 262.3 | 1018 | 253.8 | 712.7 |  | 21.2 |  | 0.58 | 18 | 4.17 |  |  |  | 0.86 |  |  | 40.1 | [26 empty] | 215.6 | [31 empty] | 1 | 0 | 1 | 0 | 0 | 0 | 1 | 0 | 0 | 0 | 1 | 0 | 0 | 1 | 0 | 0 | 1 | 549 | 21.2 | 89.2 | 262.3 | 4.17 | 18 | 712.7 |  | 0.86 | 253.8 | 1018 | [28 empty] | 0 | 0 | 0 | 0 | 0 | 0 | 0 | 0 | 0 | 0 | 0 | 6
458 | Büdingen | Kapellenbrunnen |  |  | 9.1199 | 50.2927 | 508542.122 | 5571180.602 | 138 | Well | 19.6 |  |  |  |  | ? | Rotliegend | Permian | - | M | - | - | 6 |  |  | 1953-10-01 | 1 | Staatliches Chemisches Untersuchungsamt, Gießen | Scharpff 1974, Tab. 5 (Appendix) | Depth: uncertain allocation from borehole database | n.s. | [11 empty] | 2029 | 2201.46 |  | 432.35 | 48.07 | 270.15 | 653 | 87.25 | 469.84 |  | 176.31 |  |  | 5.3 | 0.29 |  |  |  | 34 | 0 |  | 24.9 | [26 empty] | n.s. | [31 empty] | 1 | 0 | 1 | 0 | 0 | 0 | 0 | 0 | 1 | 0 | 1 | 0 | 0 | 0 | 0 | 1 | 1 | 432.35 | 176.31 | 48.07 | 270.15 | 0.29 | 5.3 | 469.84 |  | 34 | 87.25 | 653 | [28 empty] | 0 | 0 | 0 | 0 | 0 | 0 | 0 | 0 | 0 | 0 | 0 | 6
459 | Büdingen | Konservenfabrik |  |  | 9.1021 | 50.2895 | 507272.63 | 5570820.746 | 136 | Borehole | 62 |  |  |  |  | ? | Buntsandstein, Zechstein | Triassic/Permian | - | M | - | - | 6 |  | Na-Cl-water | 1954-08-11 | 1 | Chemisches Laboratorium Fresenius, Wiesbaden | Scharpff 1974, Tab. 5 (Appendix); Diederich et al. 1991, pg. 78-79 |  | 11.2 |  | 6.4 | [9 empty] | 7559 | 7562.27 |  | 2155 | 156.8 | 314.5 | 3534 | 462.2 | 819.1 |  | 45.52 |  |  | 0.42 | 2.56 |  |  |  | 48 | 0.03 |  | 24.14 | [26 empty] | 467.4 | [31 empty] | 1 | 0 | 1 | 0 | 0 | 0 | 1 | 0 | 0 | 0 | 1 | 0 | 0 | 1 | 0 | 0 | 1 | 2155 | 45.52 | 156.8 | 314.5 | 2.56 | 0.42 | 819.1 |  | 48 | 462.2 | 3534 | [28 empty] | 0 | 0 | 0 | 0 | 0 | 0 | 0 | 0 | 0 | 0 | 0 | 6
460 | Büdingen | Schwefelquelle |  |  | 9.1216 | 50.2921 | 508662.074 | 5571120.626 | 134 | Spring | 0 |  |  |  |  | ? | Rotliegend | Permian | - | M | - | - | 6 |  |  | 1953-10-01 | 1 | Staatliches Chemisches Untersuchungsamt, Gießen | Scharpff 1974, Tab. 5 (Appendix) |  | 11 | [11 empty] | 1986.6 | 1986.6 |  | 372.1 | 32.99 | 134.01 | 585 | 179.05 | 530.87 |  | 117.56 |  | 0 | 0.02 | 0 |  |  |  | 30 | 0 |  | 5 | [26 empty] | n.s. | [31 empty] | 1 | 1 | 0 | 0 | 0 | 0 | 1 | 0 | 0 | 0 | 1 | 0 | 0 | 0 | 0 | 1 | 1 | 372.1 | 117.56 | 32.99 | 134.01 | 0 | 0.02 | 530.87 |  | 30 | 179.05 | 585 | [28 empty] | 0 | 0 | 0 | 0 | 0 | 0 | 0 | 0 | 0 | 0 | 0 | 6
461 | Büdingen | Stahlquelle |  |  | 9.1222 | 50.292 | 508702.058 | 5571100.634 | 134 | Spring | 0 |  |  |  |  | ? | Rotliegend | Permian | - | M | - | - | 6 |  |  | 1953-10-01 | 1 | Staatliches Chemisches Untersuchungsamt, Gießen | Schwille 1953, pg. 322-323; Nielsen & Rambow 1969, pg. 362, Tafel 14; Scharpff 1974, Tab. 5 (Appendix) |  | 11.6 | [11 empty] | 1140 | 1486.9 |  | 336 | 31.68 | 99.93 | 338 | 120 | 488 |  | 43.27 |  | 0 | 0.02 | 0 |  |  |  | 30 | 0 | [28 empty] | n.s. | [19 empty] | 8.3 | [11 empty] | 1 | 1 | 0 | 0 | 0 | 0 | 1 | 0 | 0 | 0 | 1 | 0 | 0 | 0 | 0 | 1 | 1 | 336 | 43.27 | 31.68 | 99.93 | 0 | 0.02 | 488 |  | 30 | 120 | 338 | [28 empty] | 0 | 0 | 0 | 0 | 0 | 0 | 0 | 0 | 0 | 0 | 0 | 6
462 | Burghaun-Rothenkirchen | Salzbrunnen |  |  | 9.7051 | 50.7291 | 549765.626 | 5619936.092 | 243 | Spring | 0 |  |  |  |  | Sandstone | Detfurth-Formation (S4) | Triassic | - | M | - | - | 6 |  | Na-Ca-Cl-SO4-mineral water | 1958-10-16 | 1 |  | Matthess 1967b, pg. 127-129; Nielsen & Rambow 1969, pg. 361, Tafel 14; Carlé 1975, pg. 236; Diederich et al. 1991, pg. 68-69 |  | 8 | [7 empty] | 97.9 | 15.7 |  |  | 5011 | 5001.1 |  | 1072 | 185 | 396 | 1680 | 1313 | 342 |  | 13.1 | [37 empty] | n.s. | [19 empty] | 13.1 | [11 empty] | 1 | 1 | 0 | 0 | 0 | 0 | 1 | 0 | 0 | 0 | 1 | 0 | 0 | 0 | 0 | 1 | 1 | 1072 | 13.1 | 185 | 396 |  |  | 342 |  |  | 1313 | 1680 | [28 empty] | 0 | 0 | 0 | 0 | 0 | 0 | 0 | 0 | 0 | 0 | 0 | 6
463 | Burgschwalbach-Zollhaus | Alte Römerquelle |  |  | 8.0648 | 50.2839 | 433372.202 | 5570610.83 | 153 | Spring | 0 |  |  |  |  | Slate | Wissenbach-Schist | Devonian | - | M | - | - | 6 |  |  | 1968-09-23 | 1 | Hessisches Landesamt für Bodenforschung, Wiesbaden | Stengel-Rutkowski 1987, pg. 334; Diederich et al. 1991, pg. 72-73 | 1.25 km from state border in Rhineland-Palatinate | 15 | [11 empty] | 1725.3 | 2292.98 |  | 239.5 | 72 | 252.3 | 16.6 | 20.3 | 1688.5 |  |  |  |  | 3.78 | [34 empty] | 730 | [31 empty] | 1 | 1 | 0 | 0 | 0 | 0 | 1 | 0 | 0 | 0 | 1 | 0 | 0 | 1 | 0 | 0 | 1 | 239.5 |  | 72 | 252.3 |  | 3.78 | 1688.5 |  |  | 20.3 | 16.6 | [28 empty] | 0 | 0 | 0 | 0 | 0 | 0 | 0 | 0 | 0 | 0 | 0 | 6
464 | Burgschwalbach-Zollhaus | Johannisbrunnen |  |  | 8.0659 | 50.2846 | 433452.17 | 5570690.798 | 152 | Shaft | 2.5 |  |  |  |  | Slate | Wissenbach-Schist | Devonian | - | M | - | - | 6 |  |  | xx/xx/1897 | 1 | Th. Kyll | Himstedt et al. 1907, pg. 81; Stengel-Rutkowski 1987, pg. 334 | 1.25 km from state border in Rhineland-Palatinate | 10 | [6 empty] | 0.46 | [5 empty] | 1567.38 |  | 117.3 | 51.05 | 205.1 | 10.6 | 29.7 | 1136 |  |  |  |  | 0.53 | [7 empty] | 17.1 | [26 empty] | n.s. | [31 empty] | 1 | 1 | 0 | 0 | 0 | 0 | 1 | 0 | 0 | 0 | 1 | 0 | 0 | 0 | 0 | 1 | 1 | 117.3 |  | 51.05 | 205.1 |  | 0.53 | 1136 |  |  | 29.7 | 10.6 | [28 empty] | 0 | 0 | 0 | 0 | 0 | 0 | 0 | 0 | 0 | 0 | 0 | 6
465 | Butzbach-Fauerbach | Fauerbach |  |  | 8.6437 | 50.3998 | 474675.674 | 5583145.814 | 231 | Spring | 0 |  |  |  |  | Carbonate bearing silt | Pleistocene | Quaternary | - | M | - | - | 6 |  | Na-Cl-water | 1969-06-10 | 1 | Hessisches Landesamt für Bodenforschung, Wiesbaden | Scharpff 1974, Tab. 5 (Appendix); Diederich et al. 1991, pg. 76-77 |  | 10.5 |  | 7.05 | [9 empty] | 2596.1 | 2596.12 |  | 763 | 38.67 | 112.51 | 1277.54 | 15.85 | 366 |  | 22 | [7 empty] | 0.55 | [29 empty] | 70 | [31 empty] | 1 | 1 | 0 | 0 | 0 | 0 | 1 | 0 | 0 | 0 | 1 | 0 | 0 | 1 | 0 | 0 | 1 | 763 | 22 | 38.67 | 112.51 |  |  | 366 |  | 0.55 | 15.85 | 1277.54 | [28 empty] | 0 | 0 | 0 | 0 | 0 | 0 | 0 | 0 | 0 | 0 | 0 | 6
466 | Butzbach-Griedel | Tiefbohrung II |  |  | 8.7019 | 50.4423 | 478834.01 | 5587853.93 | 147 | Borehole | 18.5 |  |  |  |  | Slate | Hunsrück-Schist | Devonian | - | M | - | - | 6 |  |  | 1947-03-22 | 1 | Staatliches chemisches Untersuchungsamt, Gießen | Scharpff 1974, Tab. 5 (Appendix); Wiegand & Scharpff 1981, pg. 130-131, 177 | R: 3479450, H: 5590240 in Wiegand & Scharpff 1981; Na: calculated from ionic balance | n.s. | [12 empty] | 1657.36 |  | 377.7 | 37.8 | 127.9 | 644 | 62.3 | 390.5 |  |  |  |  | 0.16 |  |  |  |  | 7.4 |  |  | 9.6 | [26 empty] | 31.2 | [31 empty] | 1 | 0 | 1 | 0 | 0 | 0 | 0 | 0 | 1 | 0 | 1 | 0 | 0 | 1 | 0 | 0 | 1 | 377.7 |  | 37.8 | 127.9 |  | 0.16 | 390.5 |  | 7.4 | 62.3 | 644 | [28 empty] | 0 | 0 | 0 | 0 | 0 | 0 | 0 | 0 | 0 | 0 | 0 | 6
467 | Calden | Wilhelmsthal | Wasserwerk |  | 9.4323 | 51.4011 | 530073.506 | 5694521.246 | 252 | Well | 243 | 178.84 | 243 |  |  | Sandstone | Solling-Formation (S6) | Triassic | - | - | - | - | 6 |  |  | xx/09/1973 | 1 | BGR, Hannover | Geyh & Rambow 1997, pg. 57 | Without hydrochemical data | 14.8 |  | 7.2 | [17 empty] | 488 | [39 empty] | 36 | [14 empty] | <2.3 |  | -12.2 | 29.4 ± 0.5 | [13 empty] | 1 | 0 | 0 | 1 | 0 | 0 | 1 | 0 | 0 | 0 | 0 | 0 | 1 | 1 | 0 | 0 | 1 | [6 empty] | 488 | [27 empty] | 0 | 1 | 0 | 0 | 0 | 0 | 0 | 0 | 0 | 0 | 0 | 0 | 0 | 0 | 0 | 0 | 6
468 | Calden | Wilhelmsthal | Wasserwerk |  | 9.4323 | 51.4011 | 530073.506 | 5694521.246 | 252 | Well | 243 | 178.84 | 243 |  |  | Sandstone | Solling-Formation (S6) | Triassic | - | - | - | - | 6 |  |  | xx/05/1982 | 2 | BGR, Hannover | Geyh & Rambow 1997, pg. 57 | Without hydrochemical data | 14.8 |  | 7.1 | [17 empty] | 439 | [39 empty] | 99 | [14 empty] | <1.8 |  | -12.1 | 29.1 ± 0.4 | -8.36 | [12 empty] | 0 | 0 | 0 | 1 | 0 | 0 | 1 | 0 | 0 | 0 | 0 | 0 | 1 | 1 | 0 | 0 | 1 | [6 empty] | 439 | [27 empty] | 0 | 1 | 0 | 0 | 0 | 0 | 0 | 0 | 0 | 0 | 0 | 0 | 0 | 0 | 0 | 0 | 6
469 | Calden | Wilhelmsthal | Wasserwerk |  | 9.4323 | 51.4011 | 530073.506 | 5694521.246 | 252 | Well | 243 | 178.84 | 243 |  |  | Sandstone | Solling-Formation (S6) | Triassic | - | - | - | - | 6 |  |  | 1991-11-18 | 3 | BGR, Hannover | Geyh & Rambow 1997, pg. 57; GruSchu 2019 | Date of isotopic analysis: xx/04/1991 | 11.9 | 665 | 7.04 |  |  |  | 6.4 |  | 26.7 | 20.7 |  |  |  | 779.261 |  | 24.1 | 45.3 | 116.6 | 12.4 | 133.6 | 439 |  | 4.6 |  | 0 | 1.34 | 0.213 | 0.1 |  |  | 2 | 0 |  |  | 0 | 0 | 0 | 8 |  |  | 0 |  | 0 |  | 0 | 0 |  | 0 | 0 |  | 0 | 0 | [6 empty] | 0 | 2.4 | 66 | [14 empty] | <1.2 |  | -11.5 | 28.5 ± 0.4 | -8.56 | [12 empty] | 0 | 0 | 0 | 1 | 0 | 0 | 1 | 0 | 0 | 1 | 0 | 0 | 0 | 1 | 0 | 0 | 1 | 24.1 | 4.6 | 45.3 | 116.6 | 0.213 | 1.34 | 439 |  | 2 | 133.6 | 12.4 | [28 empty] | 0 | 0 | 0 | 0 | 0 | 0 | 0 | 0 | 0 | 0 | 0 | 6
470 | Calden-Ehrsten | Ehrsten |  |  | 9.3258 | 51.3909 | 522666.47 | 5693341.718 | 306 | Borehole | 307.75 |  |  |  |  | Sandstone | Röt-Formation (S7) | Triassic | - | M | - | A | 6 |  | Mg-Ca-HCO3-acidulous water | 1964-08-25 | 1 | Landwirtschaftliches Untersuchungsamt und Versuchsanstalt, Kassel-Harleshausen | Rambow & Rösing 1966, pg. 218-219, Diederich et al. 1991, pg. 64-65 |  | 17.5 | [7 empty] | 100.9 | 75.4 |  | 1973 | 4283.8 | 2644.57 |  | 47.1 | 194.5 | 400.8 | 40.8 | 298.2 | 1640.9 |  | 17.5 |  |  | 2.8 | 0.27 |  |  |  | 1.7 | [28 empty] | 1.07 | 1188 | [31 empty] | 1 | 0 | 0 | 1 | 0 | 0 | 1 | 0 | 0 | 0 | 1 | 0 | 0 | 0 | 1 | 0 | 3 | 47.1 | 17.5 | 194.5 | 400.8 | 0.27 | 2.8 | 1640.9 |  | 1.7 | 298.2 | 40.8 | [28 empty] | 0 | 0 | 0 | 0 | 0 | 0 | 0 | 0 | 0 | 0 | 0 | 6
471 | Calden-Westuffeln | Westuffeln I | Wartberg |  | 9.344 | 51.4289 | 523915.97 | 5697580.022 | 238 | Borehole | 200 |  |  |  |  | Sandstone | Solling-Formation (S6) | Triassic | - | M | - | A | 6 |  | Ferruginous Ca-Mg-HCO3-acidulous water | 1968-02-21 | 1 | Chemisches Laboratorium Fresenius, Wiesbaden | Nielsen & Rambow 1969, pg. 358, Tafel 14; Hölting 1981, pg. 142-143; Rambow 1983, pg. 132, 134; Diederich et al. 1991, pg. 64-65 |  | 13 | [7 empty] | 85.18 | 71.4 |  |  | 2636 | 2659.9 |  | 88.4 | 128.5 | 397.7 | 112.4 | 316.5 | 1556 |  | 14 |  |  | 19.42 | 1.88 |  |  |  | 1 |  |  | 24.1 | [26 empty] | 1916 | [19 empty] | 22.4 | [11 empty] | 1 | 0 | 0 | 1 | 0 | 0 | 1 | 0 | 0 | 0 | 1 | 0 | 0 | 0 | 1 | 0 | 3 | 88.4 | 14 | 128.5 | 397.7 | 1.88 | 19.42 | 1556 |  | 1 | 316.5 | 112.4 | [28 empty] | 0 | 0 | 0 | 0 | 0 | 0 | 0 | 0 | 0 | 0 | 0 | 6
472 | Calden-Westuffeln | Westuffeln I | Wartberg |  | 9.344 | 51.4289 | 523915.97 | 5697580.022 | 238 | Borehole | 200 |  |  |  |  | Sandstone | Solling-Formation (S6) | Triassic | - | - | - | - | 6 |  |  | xx/09/1973 | 2 | BGR, Hannover | Geyh & Rambow 1997, pg. 57 | T: 14.0-14.2°C; Without hydrochemical data | 14.1 |  | 6 | [17 empty] | 1202 | [39 empty] | 0 | [14 empty] | <0.9 |  | -0.3 | 5.7 ± 0.6 | [13 empty] | 0 | 0 | 0 | 1 | 0 | 0 | 1 | 0 | 0 | 0 | 0 | 0 | 1 | 1 | 0 | 0 | 1 | [6 empty] | 1202 | [27 empty] | 0 | 1 | 0 | 0 | 0 | 0 | 0 | 0 | 0 | 0 | 0 | 0 | 0 | 0 | 0 | 0 | 6
473 | Calden-Westuffeln | Westuffeln I | Wartberg |  | 9.344 | 51.4289 | 523915.97 | 5697580.022 | 238 | Borehole | 200 |  |  |  |  | Sandstone | Solling-Formation (S6) | Triassic | - | - | - | - | 6 |  |  | xx/05/1982 | 3 | BGR, Hannover | Geyh & Rambow 1997, pg. 57 | Without hydrochemical data | 14.4 |  | 6.2 | [17 empty] | 1360 | [39 empty] | 330 | [14 empty] | <1.9 |  |  | 5.9 ± 0.4 | -9.84 | [12 empty] | 0 | 0 | 0 | 1 | 0 | 0 | 1 | 0 | 0 | 0 | 0 | 0 | 1 | 1 | 0 | 0 | 1 | [6 empty] | 1360 | [27 empty] | 0 | 1 | 0 | 0 | 0 | 0 | 0 | 0 | 0 | 0 | 0 | 0 | 0 | 0 | 0 | 0 | 6
474 | Calden-Westuffeln | Westuffeln II |  |  | 9.3289 | 51.4385 | 522856.394 | 5698639.598 | 200 | Borehole | 169 |  |  |  |  | Sandstone | Solling-Formation (S6) | Triassic | - | M | - | A | 6 |  | Ca-Mg-HCO3-SO4-acidulous water | 1964-08-25 | 1 | Hessisches Landwirtschaftliches Untersuchungsamt, Kassel | Frick & Pickel 1973, pg. 220; Diederich et al. 1991, S. 64-65 |  | 17.5 |  | 6.1 | [9 empty] | 1914.1 | 1913.69 |  | 47.15 | 194.56 | 400.8 | 40.7 | 398.65 | 807.1 |  | 21 |  |  | 2.8 |  |  |  |  | 0.93 | [28 empty] | 1.07 | 1188 | [31 empty] | 1 | 0 | 0 | 1 | 0 | 0 | 1 | 0 | 0 | 0 | 1 | 0 | 0 | 0 | 1 | 0 | 3 | 47.15 | 21 | 194.56 | 400.8 |  | 2.8 | 807.1 |  | 0.93 | 398.65 | 40.7 | [28 empty] | 0 | 0 | 0 | 0 | 0 | 0 | 0 | 0 | 0 | 0 | 0 | 6
475 | Calden-Westuffeln | Westuffeln II |  |  | 9.3289 | 51.4385 | 522856.394 | 5698639.598 | 200 | Well | 169 |  |  |  |  | Sandstone | Solling-Formation (S6) | Triassic | - | M | - | A | 6 |  | Ca-Mg-HCO3-mineral water | 1981-04-01 | 2 | Staatliches Chemisches Untersuchungsamt, Kassel | Rambow 1983, pg. 131-134, 156 | Na and K calculated | 14 |  | 5.9 | [5 empty] | 58.8 | 52.1 | 2.8 |  |  | 2057.146 |  | 261.36 | 79 | 290 | 84.2 | 200.6 | 1133.696 |  |  |  |  | 6.3 | 0.99 |  |  |  | 1 | [28 empty] | 0 | 2312.8 | [31 empty] | 0 | 0 | 0 | 1 | 0 | 0 | 1 | 0 | 0 | 0 | 1 | 0 | 0 | 0 | 1 | 0 | 3 | 261.36 |  | 79 | 290 | 0.99 | 6.3 | 1133.696 |  | 1 | 200.6 | 84.2 | [28 empty] | 0 | 0 | 0 | 0 | 0 | 0 | 0 | 0 | 0 | 0 | 0 | 6
476 | Calden-Westuffeln | Westuffeln III |  |  | 9.317 | 51.4252 | 522036.722 | 5697160.19 | 200 | Borehole | 200 |  |  |  |  | Sandstone | Solling-Formation (S6) | Triassic | - | M | - | A | 6 |  | Ca-Mg-HCO3-mineral water | 1963-12-06 | 1 | Landwirtschaftliches Untersuchungsamt, Kassel-Herleshausen | Rambow 1983, pg. 131-134, 147-148 | Na and K calculated | 14.5 |  | 6 | [5 empty] | 49.9 | 45.4 | 6.6 |  | 1127 | 1698.564 |  | 186.24 | 85.1 | 220.4 | 38.3 | 178.6 | 987.904 |  |  |  |  | 1.62 | 0.4 |  |  |  | <2 | [28 empty] | 0.96 | 1960 | [31 empty] | 1 | 0 | 0 | 1 | 0 | 0 | 1 | 0 | 0 | 0 | 1 | 0 | 0 | 0 | 1 | 0 | 3 | 186.24 |  | 85.1 | 220.4 | 0.4 | 1.62 | 987.904 |  |  | 178.6 | 38.3 | [28 empty] | 0 | 0 | 0 | 0 | 0 | 0 | 0 | 0 | 0 | 0 | 0 | 6
477 | Calden-Westuffeln | Westuffeln IV | Ehrsten |  | 9.3258 | 51.3909 | 522666.47 | 5693341.718 | 321 | Borehole | 307 |  |  |  |  | Sandstone | Solling-Formation (S6) | Triassic | - | M | - | A | 6 |  | Ca-Mg-HCO3-mineral water | 1964-08-25 | 1 | Landwirtschaftliches Untersuchungsamt, Kassel-Herleshausen | Rambow 1983, pg. 131, 134 |  | n.s. | [12 empty] | 1810.77 |  | 47.1 | 194.5 | 400.8 | 40.8 | 298.2 | 807.1 |  | 17.5 |  |  | 2.8 | 0.27 |  |  |  | 1.7 | [29 empty] | 1188 | [31 empty] | 1 | 0 | 0 | 1 | 0 | 0 | 0 | 0 | 1 | 0 | 1 | 0 | 0 | 0 | 1 | 0 | 3 | 47.1 | 17.5 | 194.5 | 400.8 | 0.27 | 2.8 | 807.1 |  | 1.7 | 298.2 | 40.8 | [28 empty] | 0 | 0 | 0 | 0 | 0 | 0 | 0 | 0 | 0 | 0 | 0 | 6
478 | Cornberg-Rockensüß | Rockensüß |  |  | 9.8658 | 51.0551 | 560681.258 | 5656306.538 | 258 | Spring | 0 |  |  |  |  | Limestone | Staßfurt-Formation (Z2) | Permian | - | M | - | - | 6 |  |  | 1973-10-10 | 1 | G. Thielicke, Chemisches Laboratorium Hessisches Landesamt für Bodenforschung, Wiesbaden | Diederich 1987, pg. 216-217 | Sampling 09 and 10/10/1973 | 7 |  | 7.5 | [5 empty] | 43.62 | 13.44 | 2.4 |  |  | 1103.17 |  | 5.22 | 50.58 | 228.45 | 16.45 | 480.33 | 292.8 |  | 1.48 |  | 0 | [5 empty] | 27.86 | [29 empty] | n.s. | [31 empty] | 1 | 1 | 0 | 0 | 0 | 0 | 1 | 0 | 0 | 0 | 1 | 0 | 0 | 0 | 0 | 1 | 1 | 5.22 | 1.48 | 50.58 | 228.45 |  |  | 292.8 |  | 27.86 | 480.33 | 16.45 | [28 empty] | 0 | 0 | 0 | 0 | 0 | 0 | 0 | 0 | 0 | 0 | 0 | 6
479 | Creuzburg-Wilhelmsglücksbrunn | Großherzögin-Karolinenquelle |  | 1938 function of borehole | 10.2262 | 51.0436 | 585956.144 | 5655391.904 | 193 | Borehole | n.s. |  |  | Artesian |  | Limestone | Muschelkalk, Keuper | Triassic | - | M | - | - | 6 |  | Na-Ca-Cl-SO4-mineral water | xx/xx/1902 | 1 | E. Hintz, Wiesbaden | Himstedt et al. 1907, pg. 271-272; Carlé 1975, pg. 145 | In Thuringia, approx. 2km from state border; Q in 1971 | 14 |  |  |  | 1.0099 | 15.5 |  | 0.75 | [5 empty] | 13622.716 |  | 3805 | 110.8 | 895.6 | 5865 | 2355 | 351 | 0.515 | 37.07 | 12.58 | 0.81 | 2.909 | 0.064 |  | 3.69 | 0.013 | Traces |  |  | 178.8 | 3.865 | [23 empty] | Traces |  | 46.2 | [31 empty] | 1 | 0 | 0 | 0 | 0 | 1 | 1 | 0 | 0 | 0 | 1 | 0 | 0 | 1 | 0 | 0 | 1 | 3805 | 37.07 | 110.8 | 895.6 | 0.064 | 2.909 | 351 |  |  | 2355 | 5865 | [28 empty] | 0 | 0 | 0 | 0 | 0 | 0 | 0 | 0 | 0 | 0 | 0 | 6
480 | Creuzburg-Wilhelmsglücksbrunn | Schwefelquelle |  |  | 10.2294 | 51.0399 | 586191.05 | 5654977.07 | 198 | Borehole | n.s. |  |  |  |  | Limestone | Muschelkalk, Keuper | Triassic | - | - | B | - | 6 |  | Na-Cl-SO4-brine | xx/xx/1840 | 1 | Döbereiner | Carlé 1975, pg. 145 | In Thuringia, approx. 2km from state border; Position: own estimation | n.s. | [12 empty] | 34308 |  | 10117 | 1151 | 518 | 13878 | 7929 | 435 |  | 280 | [37 empty] | n.s. | [31 empty] | 1 | 0 | 0 | 0 | 0 | 1 | 0 | 0 | 1 | 0 | 0 | 1 | 0 | 0 | 0 | 1 | 1 | 10117 | 280 | 1151 | 518 |  |  | 435 |  |  | 7929 | 13878 | [28 empty] | 0 | 0 | 0 | 0 | 0 | 0 | 0 | 0 | 0 | 0 | 0 | 6
481 | Diemelstadt-Dehausen | Stinkbrunnen |  |  | 9.0418 | 51.4566 | 502904.378 | 5700608.81 | 257 | Well | 62 |  |  |  |  | Gypsum | Röt-Formation (S7) | Triassic | - | M | - | - | 6 |  |  | 1979-09-21 | 1 | Hessisches Landesamt für Bodenforschung, Wiesbaden | Hölting 1982, pg. 177-179 |  | n.s. |  | 7.3 | [5 empty] | 100.8 | 17.4 |  |  |  | 2409.324 |  | 13 | 50 | 560.4 | 37.8 | 1351.3 | 378.624 |  | 3.2 | [7 empty] | 15 | [29 empty] | n.s. | [31 empty] | 1 | 0 | 1 | 0 | 0 | 0 | 0 | 0 | 1 | 0 | 1 | 0 | 0 | 0 | 0 | 1 | 1 | 13 | 3.2 | 50 | 560.4 |  |  | 378.624 |  | 15 | 1351.3 | 37.8 | [28 empty] | 0 | 0 | 0 | 0 | 0 | 0 | 0 | 0 | 0 | 0 | 0 | 6
482 | Diemelstadt-Neudorf | Untersuchungsbohrung |  |  | 8.9705 | 51.4536 | 497946.362 | 5700268.946 | 272 | Borehole | 380 |  |  |  |  | ? | Zechstein | Permian | - | M | - | - | 6 |  |  | 1969-05-30 | 1 |  | Hölting 1981, pg. 142-143; Diederich et al. 1991, pg. 64-65 |  | 15 | [7 empty] | 55.8 | 13.8 |  |  | 1603.1 | 1600.2 |  | 18 | 71.4 | 280.2 | 14.9 | 732 | 483.7 | [39 empty] | n.s. | [31 empty] | 1 | 0 | 0 | 1 | 0 | 0 | 1 | 0 | 0 | 0 | 1 | 0 | 0 | 0 | 0 | 1 | 2 | 18 |  | 71.4 | 280.2 |  |  | 483.7 |  |  | 732 | 14.9 | [28 empty] | 0 | 0 | 0 | 0 | 0 | 0 | 0 | 0 | 0 | 0 | 0 | 6
483 | Dillenburg-Eibach | Steinbruchquelle (new) |  | 1964 deepened a few meters next to the old Steinbruchquelle | 8.3152 | 50.742 | 451684.874 | 5621360.522 | 278 | Borehole | 265.55 | 226 | 226 | 276.3 |  | Slate, Limestone | Adorf-Layers | Devonian | - | M | - | - | 6 |  | Na-Cl-water | 1965-04-13 | 1 | Staatliches Chemisches Untersuchungsamt, Wiesbaden | Stengel-Rutkowski 1967, S. 198-199; Stengel-Rutkowski 1970, pg. 446-447; Diederich et al. 1991, pg. 70-71 | K: Analysis from 18/08/1965 | 10.6 | [6 empty] | 0.053 |  |  |  |  | 1863.4 | 2910.3 |  | 830.9 | 54.2 | 154.9 | 1550 | 8.2 | 302.1 |  | 10 | [37 empty] | 24.5 | [31 empty] | 1 | 0 | 0 | 1 | 0 | 0 | 1 | 0 | 0 | 0 | 1 | 0 | 0 | 1 | 0 | 0 | 2 | 830.9 | 10 | 54.2 | 154.9 |  |  | 302.1 |  |  | 8.2 | 1550 | [28 empty] | 0 | 0 | 0 | 0 | 0 | 0 | 0 | 0 | 0 | 0 | 0 | 6
484 | Dillenburg-Eibach | Victoria II | Alte Steinbruchquelle | 1935 deepened | 8.3152 | 50.742 | 451684.874 | 5621360.522 | 278 | Borehole | 247.5 | 241 | 244.4 |  |  | Slate, Limestone | Adorf-Layers | Devonian | T | M | - | - | 6 |  | Na-Cl-thermal water | 1959-07-31 | 1 | Chemisches Laboratorium Fresenius, Wiesbaden | Stengel-Rutkowski 1967, S. 198-199; Diederich et al. 1991, pg. 70-71 | CO2: traces | 21.1 | [11 empty] | 3298 | 3259.3 |  | 920.9 | 64 | 194.7 | 1816.2 | 11 | 252.5 | [39 empty] | n.s. | [31 empty] | 1 | 0 | 0 | 1 | 0 | 0 | 0 | 1 | 0 | 0 | 1 | 0 | 0 | 0 | 0 | 1 | 3 | 920.9 |  | 64 | 194.7 |  |  | 252.5 |  |  | 11 | 1816.2 | [28 empty] | 0 | 0 | 0 | 0 | 0 | 0 | 0 | 0 | 0 | 0 | 0 | 6
485 | Dillenburg-Eibach | Victoria II | Alte Steinbruchquelle |  | 8.3152 | 50.742 | 451684.874 | 5621360.522 | 278 | Borehole | 247.4 | 241 | 244.4 | Artesian |  | Slate, Limestone | Adorf-Layers | Devonian | - | M | - | - | 6 |  | Na-Cl-mineral water | 1959-07-31 | 2 | Chemisches Laboratorium Fresenius, Wiesbaden | Stengel-Rutkowski 1970, pg. 446-447; Carlé 1975, pg. 214 | Cl: 1813 mg/L in Carlé 1975; HCO3: 253.3 mg/L in Carlé 1975; CO2: traces | n.s. |  | 7.2 |  | 1.0011 | 20 |  |  | 10.7 | 3.3 |  |  |  | 3299.02 |  | 920.6 | 64.9 | 195.1 | 1814 | 11 | 252.5 |  | 12.9 |  | 0.4 | 1.51 | 0.21 |  | 1.3 |  | 0 | 0 |  | 24.6 | [26 empty] | n.s. | [31 empty] | 0 | 0 | 0 | 1 | 0 | 0 | 0 | 0 | 1 | 0 | 1 | 0 | 0 | 0 | 0 | 1 | 2 | 920.6 | 12.9 | 64.9 | 195.1 | 0.21 | 1.51 | 252.5 |  | 0 | 11 | 1814 | [28 empty] | 0 | 0 | 0 | 0 | 0 | 0 | 0 | 0 | 0 | 0 | 0 | 6
486 | Driedorf-Hohenroth | Hohenroth I |  |  | 8.1423 | 50.634 | 439339.814 | 5609475.278 | 536 | Well | 112 |  |  | 517.9 |  | Basalt, Tuff | Westerwald volcanite (Miocene) | Neogene | - | - | - | - | 6 |  | assumedly Ca-HCO-type | 1991-04-15 | 1 |  | Stengel-Rutkowski 1980b, pg. 187, 191; GruSchu 2019 |  | 10.1 | 176 | 7.98 | [10 empty] | 133.21 |  | 4 | 9.2 | 15.2 | 3.2 | 0 | 98 |  | 0.95 |  | 0 | 0 |  |  |  |  | 2.6 | 0 |  |  | 0 |  | 60 | [22 empty] | 8 | 2.2 | [31 empty] | 1 | 0 | 0 | 1 | 0 | 0 | 1 | 0 | 0 | 1 | 0 | 0 | 0 | 1 | 0 | 0 | 1 | 4 | 0.95 | 9.2 | 15.2 |  | 0 | 98 |  | 2.6 | 0 | 3.2 | [28 empty] | 0 | 0 | 0 | 0 | 0 | 0 | 0 | 0 | 0 | 0 | 0 | 6
487 | Driedorf-Hohenroth | Hohenroth II |  |  | 8.1281 | 50.6418 | 438350.21 | 5610354.926 | 564 | Well | 145 |  |  | 516 |  | Basalt, Tuff | Westerwald volcanite (Miocene) | Neogene | - | - | - | - | 6 |  | assumedly Ca-HCO-type | 1995-02-07 | 1 |  | Stengel-Rutkowski 1980b, pg. 187, 190, 191; GruSchu 2019 |  | 11.2 | 236 | 7.68 | [5 empty] | 6.7 | 3.9 |  |  |  | 163.79 |  | 4.1 | 12.6 | 23.3 | 13.7 | 0 | 103 |  | 0.89 |  | 0 | 0 | 0 |  |  |  | 6.2 | 0 |  |  | 0 |  | 0 | [22 empty] | 7.2 | 4.4 | [31 empty] | 1 | 0 | 0 | 1 | 0 | 0 | 1 | 0 | 0 | 1 | 0 | 0 | 0 | 1 | 0 | 0 | 1 | 4.1 | 0.89 | 12.6 | 23.3 | 0 | 0 | 103 |  | 6.2 | 0 | 13.7 | [28 empty] | 0 | 0 | 0 | 0 | 0 | 0 | 0 | 0 | 0 | 0 | 0 | 6
488 | Ebersburg-Weyhers | Röhnsprudel |  |  | 9.8351 | 50.4785 | 559251.83 | 5592167.204 | 351 | Shaft | n.s. |  |  |  |  | Sandstone | Buntsandstein, Muschelkalk | Triassic | - | - | - | A | 6 |  | Fe-acidulous water | xx/xx/1936 | 1 | Dr. O. Wilke, Fulda | Nielsen & Rambow 1969, pg. 362, Tafel 14; Carlé 1975, pg.239; Diederich et al. 1991, pg. 78-79 | Position: own estimation | 7.5 | [11 empty] | 976.7 | 976.7 |  | 18 | 55 | 101.6 | 9.2 | 40.6 | 694.3 | 0.3 | 10.2 |  |  | 45.6 | 0.9 | [9 empty] | 1000 | [23 empty] | 2920 | [19 empty] | 3.4 | [11 empty] | 1 | 0 | 0 | 0 | 0 | 1 | 1 | 0 | 0 | 1 | 0 | 0 | 0 | 0 | 1 | 0 | 1 | 18 | 10.2 | 55 | 101.6 | 0.9 | 45.6 | 694.3 |  |  | 40.6 | 9.2 | [28 empty] | 0 | 0 | 0 | 0 | 0 | 0 | 0 | 0 | 0 | 0 | 0 | 6
489 | Echzell | Römerbrunnen | Säuerling |  | 8.8917 | 50.3918 | 492298.622 | 5582196.194 | 125 | Spring | 0 |  |  |  |  | Basalt | Vogelsberg volcanite (Miocene) | Neogene | - | M | - | - | 6 |  |  | xx/xx/1858 | 1 | Hoffmann | Scharpff 1974, pg. 131, Tab. 5 (Appendix) |  | n.s. | [11 empty] | 3458 | 3457.92 |  | 699.7 | 153.28 | 217.78 | 1504.1 | 113.93 | 582.56 |  | 101.06 |  |  | 11.04 | [7 empty] | 74.47 | [26 empty] | 720 | [31 empty] | 1 | 1 | 0 | 0 | 0 | 0 | 0 | 0 | 1 | 0 | 1 | 0 | 0 | 1 | 0 | 0 | 1 | 699.7 | 101.06 | 153.28 | 217.78 |  | 11.04 | 582.56 |  |  | 113.93 | 1504.1 | [28 empty] | 0 | 0 | 0 | 0 | 0 | 0 | 0 | 0 | 0 | 0 | 0 | 6
490 | Echzell | Römerbrunnen | Säuerling |  | 8.8917 | 50.3918 | 492298.622 | 5582196.194 | 125 | Spring | 0 |  |  |  |  | Basalt | Vogelsberg volcanite (Miocene) | Neogene | - | M | - | A | 6 |  | Ferruginous Mg-Na-Ca-HCO3-Cl-acidulous water | xx/xx/1884 | 2 | R. Fresenius | Himstedt et al. 1907, pg. 67; Diederich et al. 1991, pg. 76-77 |  | 12.3 | [11 empty] | 6053 | 6166.53 |  | 653.3 | 437 | 432 | 1157 | 96.93 | 3220 |  | 35.2 |  |  | 21.1 | [7 empty] | 114 | [26 empty] | 1933 | [31 empty] | 0 | 1 | 0 | 0 | 0 | 0 | 1 | 0 | 0 | 0 | 1 | 0 | 0 | 0 | 1 | 0 | 2 | 653.3 | 35.2 | 437 | 432 |  | 21.1 | 3220 |  |  | 96.93 | 1157 | [28 empty] | 0 | 0 | 0 | 0 | 0 | 0 | 0 | 0 | 0 | 0 | 0 | 6
491 | Echzell | Römerbrunnen | Säuerling |  | 8.8917 | 50.3918 | 492298.622 | 5582196.194 | 125 | Spring | 0 |  |  |  |  | Basalt | Vogelsberg volcanite (Miocene) | Neogene | - | M | - | A | 6 |  |  | xx/xx/1905 | 3 | T. Günther & G. Taubert | Himstedt et al. 1907, pg. 522; Nielsen & Rambow 1969, pg. 362, Tafel 14 |  | 13.5 | [12 empty] | 5979.968 |  | 655.4 | 443.7 | 367.9 | 1214 | 91.7 | 3011 | 0.203 | 44.49 | 1.145 | 6.973 | 19.09 | 1.822 |  | 0.506 | 0.004 |  |  |  | 121.9 |  |  | 95 |  | 40 | [21 empty] | 2456 | [19 empty] | 15.2 | [11 empty] | 0 | 1 | 0 | 0 | 0 | 0 | 1 | 0 | 0 | 0 | 1 | 0 | 0 | 0 | 1 | 0 | 2 | 655.4 | 44.49 | 443.7 | 367.9 | 1.822 | 19.09 | 3011 |  |  | 91.7 | 1214 | [28 empty] | 0 | 0 | 0 | 0 | 0 | 0 | 0 | 0 | 0 | 0 | 0 | 6
492 | Echzell-Bingenheim | Bohrbrunnen |  |  | 8.8963 | 50.3787 | 492628.49 | 5580746.774 | 126 | Well | 65 |  |  |  |  | ? | ? | Neogene/Paleogene | - | M | - | - | 6 |  |  | 1955-07-19 | 1 | Staatliches Chemisches Untersuchungsamt, Gießen | Scharpff 1974, pg. 131, Tab. 5 (Appendix) | Na: calculated from ionic balance | n.s. | [11 empty] | 1070 | 1070.73 |  | 26.7 | 89.5 | 103.63 | 28.4 | 9.7 | 750.51 |  | Traces |  | 0 | 0.29 | 0 |  |  |  | 25 |  |  | 37 | [26 empty] | 330 | [31 empty] | 1 | 0 | 1 | 0 | 0 | 0 | 0 | 0 | 1 | 0 | 1 | 0 | 0 | 1 | 0 | 0 | 1 | 26.7 |  | 89.5 | 103.63 | 0 | 0.29 | 750.51 |  | 25 | 9.7 | 28.4 | [28 empty] | 0 | 0 | 0 | 0 | 0 | 0 | 0 | 0 | 0 | 0 | 0 | 6
493 | Echzell-Grundschwalheim | Römerbrunnen |  |  | 8.9032 | 50.4094 | 493118.294 | 5584155.41 | 280 | Well | 30 |  |  |  |  | Unconsolidated rocks | Pliocene | Neogene | - | M | - | A | 6 |  | Ferruginous Mg-Na-Ca-HCO3-Cl-acidulous water | xx/xx/1950 | 1 | Chemisches Untersuchungsamt Oberhessen, Gießen | Carlé 1975, pg. 221-222 |  | 13.2 | [12 empty] | 6269.62 |  | 653.14 | 484.56 | 386.99 | 1206.1 | 121.57 | 3248 |  | 63.39 |  |  | 18.76 | 1.79 | [6 empty] | 82.57 |  |  | 2750 | [23 empty] | 2077 | [31 empty] | 1 | 0 | 1 | 0 | 0 | 0 | 1 | 0 | 0 | 0 | 1 | 0 | 0 | 0 | 1 | 0 | 2 | 653.14 | 63.39 | 484.56 | 386.99 | 1.79 | 18.76 | 3248 |  |  | 121.57 | 1206.1 | [28 empty] | 0 | 0 | 0 | 0 | 0 | 0 | 0 | 0 | 0 | 0 | 0 | 6
494 | Echzell-Grundschwalheim | Römerbrunnen |  |  | 8.9032 | 50.4094 | 493118.294 | 5584155.41 | 280 | Borehole | 8.9 |  |  |  |  | Unconsolidated rocks | Pliocene | Neogene | - | M | - | A | 6 |  | Ferruginous Mg-Na-Ca-HCO3-Cl-acidulous water | 1959-09-18 | 2 | Chemisches Laboratorium Fresenius, Wiesbaden | Scharpff 1974, pg. 131, Tab. 5 (Appendix); Diederich et al. 1991, pg. 76-77 |  | 14.4 |  | 6.2 | [9 empty] | 6788 | 6788.25 |  | 700 | 500.1 | 458.2 | 1244 | 106.8 | 3590 |  | 40 |  | 0.4 | 19.8 | 1.75 |  |  |  | 7.6 |  |  | 119.6 | [26 empty] | 2307 | [31 empty] | 0 | 1 | 0 | 0 | 0 | 0 | 1 | 0 | 0 | 0 | 1 | 0 | 0 | 0 | 1 | 0 | 2 | 700 | 40 | 500.1 | 458.2 | 1.75 | 19.8 | 3590 |  | 7.6 | 106.8 | 1244 | [28 empty] | 0 | 0 | 0 | 0 | 0 | 0 | 0 | 0 | 0 | 0 | 0 | 6
495 | Edermünde-Grifte | Grifte |  |  | 9.4522 | 51.2001 | 531592.898 | 5672170.19 | 151 | Borehole | 150 |  |  |  |  | Sandstone | Middle Buntsandstein (S3-S6) | Triassic | - | M | - | - | 6 |  | Na-Ca-Mg-Cl-water | xx/xx/1955 | 1 |  | Hölting 1981, pg. 142-143; Diederich et al. 1991, pg. 66-67 | Na calculated | n.s. | [7 empty] | 82.8 | 30.8 |  |  | 3590.6 | 3585 |  | 639.4 | 148.8 | 344 | 1292.2 | 489.6 | 671 | [39 empty] | 162 | [31 empty] | 1 | 0 | 0 | 1 | 0 | 0 | 0 | 0 | 1 | 0 | 1 | 0 | 0 | 1 | 0 | 0 | 2 | 639.4 |  | 148.8 | 344 |  |  | 671 |  |  | 489.6 | 1292.2 | [28 empty] | 0 | 0 | 0 | 0 | 0 | 0 | 0 | 0 | 0 | 0 | 0 | 6
496 | Edertal-Anraff | Anraff I |  | Filled borehole | 9.1458 | 51.1399 | 510201.458 | 5665392.902 | 207 | Borehole | 62.3 |  |  |  |  | Dolomite, Pelite | Zechstein (middle) | Permian | - | M | - | - | 6 |  | Na-Ca-Cl-SO4-HCO3-mineral water | xx/xx/1955 | 1 |  | Hölting 1973, pg. 298-299, 347; Carlé 1975, S, 233 | Depth: 50 m in Carlé 1975; T: 8-11.0°C; Ca+Mg: 354 mg/L | 9.5 | [7 empty] | 49.6 | 24 |  |  | 2130 | 2130 |  | 320 |  | 354 | 493 | 432 | 531 | [39 empty] | 98 | [31 empty] | 1 | 0 | 1 | 0 | 0 | 0 | 1 | 0 | 0 | 0 | 1 | 0 | 0 | 1 | 0 | 0 | 1 | 320 |  |  | 354 |  |  | 531 |  |  | 432 | 493 | [28 empty] | 0 | 0 | 0 | 0 | 0 | 0 | 0 | 0 | 0 | 0 | 0 | 6
497 | Edertal-Bergheim | Bohrung Edertal |  |  | 9.1401 | 51.1692 | 509794.6249 | 5668655.0958 | 215 | Borehole | 350 |  |  |  |  | Dolomite | Werra-Formation (Z1) | Permian | T | M | - | - | 6 |  |  | 1977-07-15 | 1 | Prof. Dr. Höll, Hannover | Hölting 1979, pg. 87; Hölting 1981, pg. 142-143 |  | 20.4 | [7 empty] | 71.3 | 23 |  |  | 2362.8 | 2332.9668 |  | 168.975 | 19.444 | 478.5313 | 62.3973 | 1103.279 | 500.3402 | [39 empty] | n.s. | [31 empty] | 1 | 0 | 0 | 1 | 0 | 0 | 0 | 1 | 0 | 0 | 1 | 0 | 0 | 0 | 0 | 1 | 3 | 168.975 |  | 19.444 | 478.5313 |  |  | 500.3402 |  |  | 1103.279 | 62.3973 | [28 empty] | 0 | 0 | 0 | 0 | 0 | 0 | 0 | 0 | 0 | 0 | 0 | 6
498 | Edertal-Bergheim | Bohrung Edertal |  |  | 9.1401 | 51.1692 | 509794.6249 | 5668655.0958 | 215 | Borehole | 350 |  |  |  |  | Dolomite | Werra-Formation (Z1) | Permian | T | M | - | - | 6 |  | Ca-SO4-HCO3-thermal water | 1977-10-23 | 2 | Prof. Dr. K. Höll, Laboratorium für wateruntersuchung, Hameln | Pickel & Schubuth 1978a, pg. 435-439; Diederich et al. 1991, pg. 66-67 |  | 20.6 | [11 empty] | 2313.07 | 2313.05 |  | 115 | 38.9 | 482.4 | 59.9 | 1088 | 500.4 |  | 4.9 |  | 0 | 4.4 | 0.55 | [6 empty] | 18.6 | [26 empty] | 279.4 | 0.65 | [30 empty] | 0 | 0 | 0 | 1 | 0 | 0 | 0 | 1 | 0 | 0 | 1 | 0 | 0 | 1 | 0 | 0 | 3 | 115 | 4.9 | 38.9 | 482.4 | 0.55 | 4.4 | 500.4 |  |  | 1088 | 59.9 | [28 empty] | 0 | 0 | 0 | 0 | 0 | 0 | 0 | 0 | 0 | 0 | 0 | 6
499 | Edertal-Hemfurth-Edersee | Brunnen Edersee |  |  | 9.0502 | 51.1827 | 503504.138 | 5670141.002 | 295 | Well | 150 |  |  | 270.25 |  | Graywacke, Slate | Bromberg-Formation, Laisa-Formation, Hardt-Formation | Carboniferous | - | - | - | - | 6 |  |  | 1967-12-18 | 1 | Landwirtschaftliches Untersuchungsamt, Kassel-Herleshausen | Hölting 1973, pg. 296-297, 350 | Na = Na+K | 9 |  | 7 |  |  |  |  | 1.4 | 17.7 | 17.7 |  |  |  | 569.832 |  | 33 | 53 | 40 | 9.9 | 44.2 | 385.152 |  |  |  |  | 2.98 | 0 |  |  |  | <2 | [26 empty] | 1600 |  | 3.9 | 30.8 | [31 empty] | 1 | 0 | 0 | 1 | 0 | 0 | 1 | 0 | 0 | 1 | 0 | 0 | 0 | 1 | 0 | 0 | 1 | 33 |  | 53 | 40 | 0 | 2.98 | 385.152 |  |  | 44.2 | 9.9 | [28 empty] | 0 | 0 | 0 | 0 | 0 | 0 | 0 | 0 | 0 | 0 | 0 | 6
500 | Edertal-Hemfurth-Edersee | Hemfurth I |  |  | 9.0371 | 51.1714 | 502594.502 | 5668881.506 | 305 | Well | 150 |  |  | 283.7 |  | Graywacke, Slate | Bromberg-Formation, Laisa-Formation, Hardt-Formation | Carboniferous | - | - | - | - | 6 |  |  | 1966-09-21 | 1 | Staatliches chemisches Untersuchungsamt, Kassel | Hölting 1973, pg. 296-297, 353 | Na = Na+K | 10 |  | 7.2 |  |  |  |  | 1.14 | 17.2 | 15.5 |  |  |  | 456.73 |  | 5.3 | 37 | 62 | 10 | 3 | 337.28 |  |  |  |  | 0.15 | 0 |  |  |  | 2 | [28 empty] | 2.2 | 29 | [31 empty] | 1 | 0 | 0 | 1 | 0 | 0 | 1 | 0 | 0 | 1 | 0 | 0 | 0 | 1 | 0 | 0 | 1 | 5.3 |  | 37 | 62 | 0 | 0.15 | 337.28 |  | 2 | 3 | 10 | [28 empty] | 0 | 0 | 0 | 0 | 0 | 0 | 0 | 0 | 0 | 0 | 0 | 6
501 | Edertal-Mehlen | Mehlen II |  |  | 9.1085 | 51.1817 | 507582.506 | 5670041.042 | 230 | Borehole | 95 |  |  |  |  | Limestone, Slate | Werra-Formation (Z1), Bromberg-Formation, Laisa-Formation, Hardt-Formation | Permian/Carboniferous | - | M | - | - | 6 |  | Na-Ca-HCO3-Cl-water | 1971-10-11 | 1 |  | Hölting 1973, pg. 355; Hölting 1981, pg. 142-143; Diederich et al. 1991, pg. 66-67 | Na: calculated from ionic balance | 11 | [7 empty] | 23.6 | 30.5 |  |  | 1320.7 | 1202.5 |  | 212 | 48.3 | 88.2 | 283 | 56.9 | 514.1 | [39 empty] | 57.2 | [31 empty] | 1 | 0 | 1 | 0 | 0 | 0 | 1 | 0 | 0 | 0 | 1 | 0 | 0 | 1 | 0 | 0 | 1 | 212 |  | 48.3 | 88.2 |  |  | 514.1 |  |  | 56.9 | 283 | [28 empty] | 0 | 0 | 0 | 0 | 0 | 0 | 0 | 0 | 0 | 0 | 0 | 6
502 | Eichenzell-Kerzell | Kerzell I |  |  | 9.6665 | 50.4938 | 547276.622 | 5593751.57 | 291 | Well | 100 |  |  |  |  | Sandstone | Buntsandstein | Triassic | - | - | - | - | 6 |  |  | before 1969 | 1 |  | Nielsen & Rambow 1969, pg. 362, Tafel 14 | Without hydrochemical data | n.s. | [59 empty] | n.s. | [19 empty] | 11 | [11 empty] | 1 | 0 | 1 | 0 | 0 | 0 | 0 | 0 | 1 | 0 | 0 | 0 | 1 | 0 | 0 | 1 | 0 | [34 empty] | 0 | 1 | 0 | 0 | 0 | 0 | 0 | 0 | 0 | 0 | 0 | 0 | 0 | 0 | 0 | 0 | 6
503 | Eiterfeld-Buchenau | Buchenau |  |  | 9.7845 | 50.7803 | 555303.41 | 5625688.79 | 321 | Borehole | 539 |  |  |  |  | ? | Zechstein | Permian | - | M | - | - | 6 |  |  | 1905-05-21 | 1 |  | Diederich et al. 1991, pg. 68-69 | Position: own estimation | n.s. | [11 empty] | 6649.8 | 6601 |  | 2081.5 | 6 | 278.4 | 2041.3 | 2073.6 | 120.2 | [39 empty] | n.s. | [31 empty] | 1 | 0 | 0 | 0 | 1 | 0 | 0 | 0 | 1 | 0 | 1 | 0 | 0 | 0 | 0 | 1 | 2 | 2081.5 |  | 6 | 278.4 |  |  | 120.2 |  |  | 2073.6 | 2041.3 | [28 empty] | 0 | 0 | 0 | 0 | 0 | 0 | 0 | 0 | 0 | 0 | 0 | 6
504 | Eltville | Salzborn |  |  | 8.0847 | 50.0576 | 434481.758 | 5545430.906 | 190 | Spring | 3 |  |  |  |  | Gneiss | Metavolcanite | Silurian | - | M | - | - | 6 |  | Na-Cl-mineral water | before 1975 | 1 | Prof. Dr. Meinecke, Wiesbaden | Nielsen & Rambow 1969, pg. 363, Tafel 14; Carlé 1975, pg. 212; Thews 1977, pg. 190, 191, 203; Diederich et al. 1991, pg. 74-75 |  | 15 | [6 empty] | 0.3 |  |  |  |  | 7931.5 | 7931.5 |  | 2365.9 | 26.9 | 395 | 4142 | 80.9 | 704.5 |  | 216.3 |  |  |  | 0 | [33 empty] | n.s. | [19 empty] | 12.9 ± 0.3 | [11 empty] | 1 | 1 | 0 | 0 | 0 | 0 | 1 | 0 | 0 | 0 | 1 | 0 | 0 | 0 | 0 | 1 | 1 | 2365.9 | 216.3 | 26.9 | 395 | 0 |  | 704.5 |  |  | 80.9 | 4142 | [28 empty] | 0 | 0 | 0 | 0 | 0 | 0 | 0 | 0 | 0 | 0 | 0 | 6
505 | Eltville-Hattenheim | Mariannenaue |  |  | 8.0573 | 50.0085 | 432452.57 | 5540003.078 | 79.73 | Borehole | 9.55 |  |  |  |  | Unconsolidated rocks | Pliocene | Neogene | - | M | - | - | 6 |  | Ca-Mg-HCO3-SO4-water | 1957-04-26 | 1 | Staatliches Chemisches Untersuchungsamt, Wiesbaden | Thews 1977, pg. 190, 191, 200, 201 |  | 9.8 |  | 6.7 | [5 empty] | 46.6 | 24.6 | 9 |  | 1518 | 1292.1 |  | 22 | 49.5 | 246 | 85 | 336 | 536 |  |  |  | 0.8 | 13.5 | 3.3 |  |  |  | 0 | [28 empty] | 1 | 275 | [31 empty] | 1 | 1 | 0 | 0 | 0 | 0 | 1 | 0 | 0 | 0 | 1 | 0 | 0 | 1 | 0 | 0 | 1 | 22 |  | 49.5 | 246 | 3.3 | 13.5 | 536 |  | 0 | 336 | 85 | [28 empty] | 0 | 0 | 0 | 0 | 0 | 0 | 0 | 0 | 0 | 0 | 0 | 6
506 | Eltville-Hattenheim | Rheinbrunnen |  | Position: mean of two wells | 8.0627 | 50.0135 | 432847.412 | 5540547.86 | 83 | Well | 8 |  |  |  |  | Unconsolidated rocks | Pliocene | Neogene | - | M | - | - | 6 |  |  | 1947-11-03 | 1 |  | Thews 1972, Tafel 1 #172 |  | 12.2 |  | 7 | [5 empty] | 37.8 | 26.1 | 5 | 1048 |  | 1291.04 |  | 92 | 54 | 182 | 78 | 254 | 570 |  |  |  | 0 | 0.14 | 0 |  |  |  | 44 |  |  | 16.9 | [25 empty] | 3.6 | 94 | [31 empty] | 1 | 1 | 0 | 0 | 0 | 0 | 1 | 0 | 0 | 0 | 1 | 0 | 0 | 1 | 0 | 0 | 1 | 92 |  | 54 | 182 | 0 | 0.14 | 570 |  | 44 | 254 | 78 | [28 empty] | 0 | 0 | 0 | 0 | 0 | 0 | 0 | 0 | 0 | 0 | 0 | 6
507 | Eltville-Hattenheim | Rheinbrunnen |  | Position: mean of two wells | 8.0627 | 50.0135 | 432847.412 | 5540547.86 | 83 | Well | 8 |  |  |  |  | Unconsolidated rocks | Pliocene | Neogene | - | M | - | - | 6 |  | Ca-Na-HCO3-SO4-water | 1948-05-11 | 2 | Chemisches Laboratorium Dr. Kleeberg, Geisenheim | Thews 1977, pg. 190, 191, 201 |  | 10.5 |  | 7.2 | [5 empty] | 33.8 | 24.6 | 43 |  | 1324 | 1165.1 |  | 86 | 34 | 184 | 56 | 230 | 536 |  |  |  | 0 | 0.8 | 0.3 |  |  |  | 38 | [29 empty] | 84 | [31 empty] | 0 | 1 | 0 | 0 | 0 | 0 | 1 | 0 | 0 | 0 | 1 | 0 | 0 | 1 | 0 | 0 | 1 | 86 |  | 34 | 184 | 0.3 | 0.8 | 536 |  | 38 | 230 | 56 | [28 empty] | 0 | 0 | 0 | 0 | 0 | 0 | 0 | 0 | 0 | 0 | 0 | 6
508 | Eltville-Martinsthal | Rechtebach |  |  | 8.1119 | 50.0727 | 436450.97 | 5547090.242 | 200 | Well | 108.2 |  |  | 199.1 |  | Gneiss | Metavolcanite | Silurian | - | - | - | - | 6 |  |  | 1964-07-02 | 1 | Fresenius | Thews 1977, pg. 190, 191, 203 | Na = Na+K | 13.1 |  | 6.4 | [5 empty] | 5.1 | 5.1 | 4 |  | 337 | 334.79 |  | 61 | 4 | 29 | 76 | 13 | 116 |  |  |  | 0.05 | 0.02 | 0.02 |  |  |  | 0.6 |  |  | 35.1 | [25 empty] | 6 | 69 | [31 empty] | 1 | 0 | 0 | 1 | 0 | 0 | 1 | 0 | 0 | 1 | 0 | 0 | 0 | 1 | 0 | 0 | 1 | 61 |  | 4 | 29 | 0.02 | 0.02 | 116 |  | 0.6 | 13 | 76 | [28 empty] | 0 | 0 | 0 | 0 | 0 | 0 | 0 | 0 | 0 | 0 | 0 | 6
509 | Erbach | Brunnen VI |  |  | 8.9875 | 49.6675 | 499095.902 | 5501668.418 | 230 | Well | 150 | 59 | 148 |  | 8.71e-06 | Sandstone | Middle Buntsandstein (S3-S6) | Triassic | - | - | - | - | 6 |  |  | xx.06.2006 | 1 | HLUG, Wiesbaden | Ludwig et al. 2011, pg. 172; Ludwig 2011, pg. 23, 108, A-7, A-8 | Date analysis: or xx/06/2005 | 11.1 | 51 | 5.83 | 292 | [11 empty] | 1.6 | 0.8 | 5.8 | 2.9 | 0.7 | 18.3 | 0.012 | 1.5 | 0.029 |  | <0,03 |  | 0.021 |  |  | 4.4 |  |  | 16.77 |  |  | <3 | <0,5 |  |  | <0,1 | <0,5 | <1,5 |  |  |  |  | <1,0 | <0,5 | 4.7 |  |  |  |  | 1.5 |  |  |  | <10 | 8.9 | n.s. | [31 empty] | 1 | 0 | 0 | 1 | 0 | 0 | 1 | 0 | 0 | 0 | 0 | 0 | 1 | 0 | 0 | 1 | 1 | 1.6 | 1.5 | 0.8 | 5.8 |  |  | 18.3 |  | 4.4 | 0.7 | 2.9 | [28 empty] | 0 | 0 | 0 | 0 | 0 | 0 | 0 | 0 | 0 | 0 | 0 | 6
510 | Eschborn | Fuhrpark |  | November 1933 deepening to 51m | 8.5675 | 50.1349 | 469087.91 | 5553717.59 | 123 | Well | 16 |  |  |  |  | ? | ? | Neogene/Paleogene | - | M | - | - | 6 |  |  | xx/05/1933 | 1 |  | Thews 1972, Tafel 1 #201 | Position: own estimation | n.s. | [7 empty] | 75 | 28.8 |  | 2244 |  | 2248.71 |  | 136 | 58 | 440 | 392 | 375 | 627 |  |  |  |  | 0.71 |  |  |  |  | 220 | [29 empty] | n.s. | [31 empty] | 1 | 0 | 1 | 0 | 0 | 0 | 0 | 0 | 1 | 0 | 1 | 0 | 0 | 0 | 0 | 1 | 1 | 136 |  | 58 | 440 |  | 0.71 | 627 |  | 220 | 375 | 392 | [28 empty] | 0 | 0 | 0 | 0 | 0 | 0 | 0 | 0 | 0 | 0 | 0 | 6
511 | Espenau-Hohenkirchen | Simmershausen VI |  |  | 9.4678 | 51.3844 | 532552.514 | 5692671.986 | 253.68 | Well | 211 | 188 | 207 |  |  | Sandstone | Solling-Formation (S6) | Triassic | - | - | - | - | 6 |  |  | 1991-08-13 | 1 | BGR, Hannover | Geyh & Rambow 1997, pg. 58; GruSchu 2019 | Date of isotopic analysis: xx/04/1991 | 13 | 527 | 7.12 | 452 |  |  | 0.32 |  | 13.72 | 10.63 | 0.36 | 337 |  | 430.397 |  | 18.8 | 18.2 | 65.8 | 36.2 | 27.4 | 238 |  | 2.53 |  | 0 | 0 | 0 |  |  |  | 12.96 | 0 |  | 10.5 |  |  | 7 | [22 empty] | 11 | 39.6 | [14 empty] | <1.1 |  | -11.9 | 39.6 ± 0.4 | -8.5 | [12 empty] | 1 | 0 | 0 | 1 | 0 | 0 | 1 | 0 | 0 | 1 | 0 | 0 | 0 | 1 | 0 | 0 | 1 | 18.8 | 2.53 | 18.2 | 65.8 | 0 | 0 | 238 |  | 12.96 | 27.4 | 36.2 | [28 empty] | 0 | 0 | 0 | 0 | 0 | 0 | 0 | 0 | 0 | 0 | 0 | 6
512 | Felsberg | Felsberg |  |  | 9.4077 | 51.1323 | 528524.126 | 5664613.214 | 167 | Well | 238.5 |  |  |  |  | Sandstone | Solling-Formation (S6) | Triassic | - | - | - | - | 6 |  |  | xx/05/1973 | 1 | BGR, Hannover | Rambow 1967, pg. 88; Nielsen & Rambow 1969, pg. 359, Tafel 14; Geyh & Rambow 1997, pg. 61 | Without hydrochemical data | 18.2 |  | 7 | [17 empty] | 512 | [39 empty] | 44 | [14 empty] | <2.5 |  | -11.5 | 12.4 ± 0.3 |  | 12.6 | [11 empty] | 1 | 0 | 0 | 1 | 0 | 0 | 1 | 0 | 0 | 0 | 0 | 0 | 1 | 1 | 0 | 0 | 1 | [6 empty] | 512 | [27 empty] | 0 | 1 | 0 | 0 | 0 | 0 | 0 | 0 | 0 | 0 | 0 | 0 | 0 | 0 | 0 | 0 | 6
513 | Felsberg | Felsberg |  |  | 9.4077 | 51.1323 | 528524.126 | 5664613.214 | 167 | Well | 238.5 |  |  |  |  | Sandstone | Solling-Formation (S6) | Triassic | - | - | - | - | 6 |  |  | xx/05/1982 | 2 | BGR, Hannover | Geyh & Rambow 1997, pg. 61 | Without hydrochemical data | 17.9 |  | 7 | [17 empty] | 457 | [39 empty] | 65 | [14 empty] | <2.0 |  | -11 | 13.1 ± 0.3 | -9.29 | [12 empty] | 0 | 0 | 0 | 1 | 0 | 0 | 1 | 0 | 0 | 0 | 0 | 0 | 1 | 1 | 0 | 0 | 1 | [6 empty] | 457 | [27 empty] | 0 | 1 | 0 | 0 | 0 | 0 | 0 | 0 | 0 | 0 | 0 | 0 | 0 | 0 | 0 | 0 | 6
514 | Flörsheim (Main)-Bad Weilbach | Natron-Lithion-Quelle | Alte Quelle |  | 8.4311 | 50.037 | 459261.842 | 5542896.92 | 114 | Spring | 16 |  |  |  |  | Unconsolidated rocks | Pleistocene | Quaternary | - | M | - | - | 6 |  |  | xx/xx/1860 | 1 | R. Fresenius | Himstedt et al. 1907, pg. 417; Schwille 1953, pg. 322-323; Thews 1969, pg. 138-139; Thews 1970, pg. 193-195, 202, 203 | Position: map in Thews 1970; T: 18.75°C in Thews 1969 | 12.5 |  |  |  | 1.0019 | 14.5 |  | 0.054 |  |  |  |  | 2692.2 | 3415.301 |  | 991.3 | 20.94 | 39.9 | 763.9 | 181.2 | 1370 | 1.117 | 24.8 | Traces | 4.169 | 1.209 | 0.242 | Traces | 0.574 | 0.01 | Traces |  |  | 15.94 | Traces |  | Traces |  | Traces | [21 empty] | 277 | 0.166 | [30 empty] | 1 | 0 | 1 | 0 | 0 | 0 | 1 | 0 | 0 | 0 | 1 | 0 | 0 | 1 | 0 | 0 | 1 | 991.3 | 24.8 | 20.94 | 39.9 | 0.242 | 1.209 | 1370 |  |  | 181.2 | 763.9 | [28 empty] | 0 | 0 | 0 | 0 | 0 | 0 | 0 | 0 | 0 | 0 | 0 | 6
515 | Flörsheim (Main)-Bad Weilbach | Natron-Lithion-Quelle | Brunnen I |  | 8.4309 | 50.0369 | 459245.8484 | 5542886.924 | 114 | Borehole | 20 |  |  |  |  | Unconsolidated rocks | Pleistocene | Quaternary | - | M | - | - | 6 |  |  | 1955-09-05 | 1 | Fresenius | Thews 1969, pg. 138-139; Thews 1970, pg. 193-195, 202, 203 | Position: map in Thews 1970 | 13 | [6 empty] | 0.133 |  |  |  |  | 3615 | 3628.9118 |  | 1063 | 22.3 | 41.1 | 839.8 | 194.8 | 1424 | 1.18 | 26.3 |  | 1.6 | 0.78176 | [7 empty] | 14.05 | [26 empty] | 334 | [31 empty] | 1 | 0 | 1 | 0 | 0 | 0 | 1 | 0 | 0 | 0 | 1 | 0 | 0 | 1 | 0 | 0 | 1 | 1063 | 26.3 | 22.3 | 41.1 |  | 0.78176 | 1424 |  |  | 194.8 | 839.8 | [28 empty] | 0 | 0 | 0 | 0 | 0 | 0 | 0 | 0 | 0 | 0 | 0 | 6
516 | Flörsheim (Main)-Bad Weilbach | Natron-Lithion-Quelle | Brunnen II |  | 8.4311 | 50.0368 | 459258.8432 | 5542879.9268 | 114 | Borehole | 21 |  |  |  |  | Unconsolidated rocks | Pleistocene | Quaternary | - | M | - | - | 6 |  | Na-HCO3-Cl-mineral water | 1966-10-04 | 1 | Fresenius | Thews 1969, pg. 138-139; Thews 1970, pg. 193-195, 202, 203; Carlé 1975, pg. 402 | Position: map in Thews 1970 | 13 | [11 empty] | 3382.3 | 3341.25 |  | 965.3 | 20.3 | 44.8 | 757.3 | 171.3 | 1342 | 1.66 | 21 |  | 2.29 | [8 empty] | 15.3 | [26 empty] | 125 | [31 empty] | 1 | 0 | 1 | 0 | 0 | 0 | 1 | 0 | 0 | 0 | 1 | 0 | 0 | 1 | 0 | 0 | 1 | 965.3 | 21 | 20.3 | 44.8 |  |  | 1342 |  |  | 171.3 | 757.3 | [28 empty] | 0 | 0 | 0 | 0 | 0 | 0 | 0 | 0 | 0 | 0 | 0 | 6
517 | Flörsheim (Main)-Bad Weilbach | Natron-Lithion-Quelle | Alte Quelle |  | 8.4311 | 50.037 | 459261.842 | 5542896.92 | 114 | Borehole | 16 |  |  |  |  | Unconsolidated rocks | Pleistocene | Quaternary | - | M | - | - | 6 |  | Na-HCO3-Cl-mineral water | 1968-11-08 | 2 | Fresenius | Thews 1970, pg. 193-195, 204, 205; Carlé 1975, pg. 402; Diederich et al. 1991, pg. 80-81 | Position: map in Thews 1970; T on 14/05/1968 | 11.8 | [10 empty] | 2560 | 3218.2 | 3264.22 |  | 958 | 21.4 | 45.81 | 728.64 | 169.2 | 1316.4 | 1.47 | 20.9 |  | 2.4 | 0 | [34 empty] | n.s. | [31 empty] | 0 | 0 | 1 | 0 | 0 | 0 | 1 | 0 | 0 | 0 | 1 | 0 | 0 | 0 | 0 | 1 | 1 | 958 | 20.9 | 21.4 | 45.81 |  | 0 | 1316.4 |  |  | 169.2 | 728.64 | [28 empty] | 0 | 0 | 0 | 0 | 0 | 0 | 0 | 0 | 0 | 0 | 0 | 6
518 | Flörsheim (Main)-Bad Weilbach | Natron-Lithion-Quelle | Brunnen I |  | 8.4309 | 50.0369 | 459245.8484 | 5542886.924 | 114 | Borehole | 20 |  |  |  |  | Unconsolidated rocks | Pleistocene | Quaternary | - | M | - | - | 6 |  | Na-Cl-HCO3-mineral water | 1961-02-27 | 2 | Fresenius | Thews 1970, pg. 193-195, 202, 203; Carlé 1975, pg. 402, 403 | Position: map in Thews 1970; Fe: 0.56 mg/L in Carlé 1975 | 12 | [6 empty] | 0.1 |  |  |  |  | 3657 | 3656.7476 |  | 1070 | 22.2 | 40.1 | 836.9 | 197.7 | 1436 | 0.9 | 24.8 | 1.87 | 2.3 | 0.67008 | 0.48 | 0.44 | 0.75 | 0.04 | 0.55 | 0.4 |  | 13.9 | 6.5 |  | 7 | 37.5 | 200 | [5 empty] | 1 |  | 2 | [13 empty] | 260 | [31 empty] | 0 | 0 | 1 | 0 | 0 | 0 | 1 | 0 | 0 | 0 | 1 | 0 | 0 | 1 | 0 | 0 | 1 | 1070 | 24.8 | 22.2 | 40.1 | 0.48 | 0.67008 | 1436 |  | 0.55 | 197.7 | 836.9 | [28 empty] | 0 | 0 | 0 | 0 | 0 | 0 | 0 | 0 | 0 | 0 | 0 | 6
519 | Flörsheim (Main)-Bad Weilbach | Natron-Lithion-Quelle | Brunnen II |  | 8.4311 | 50.037 | 459259.8428 | 5542894.9208 | 114 | Borehole | 29 | 24 | 28 |  |  | Unconsolidated rocks | Pleistocene | Quaternary | - | M | - | - | 6 |  | Na-HCO3-Cl-mineral water | 1968-10-04 | 2 | Fresenius | Thews 1969, pg. 138-139; Thews 1970, pg. 193-195, 204, 205; Carlé 1975, pg. 402; Diederich et al. 1991, pg. 80-81 | Position: map in Thews 1970 | 13 | [6 empty] | 1.25 |  |  |  |  | 3223 | 3222.59 |  | 937.3 | 19.3 | 35.9 | 715.8 | 174.1 | 1300 | 1.63 | 19.8 |  | 3.7 | 0.46 | [7 empty] | 14.6 | [26 empty] | 283 | [31 empty] | 0 | 0 | 1 | 0 | 0 | 0 | 1 | 0 | 0 | 0 | 1 | 0 | 0 | 1 | 0 | 0 | 1 | 937.3 | 19.8 | 19.3 | 35.9 |  | 0.46 | 1300 |  |  | 174.1 | 715.8 | [28 empty] | 0 | 0 | 0 | 0 | 0 | 0 | 0 | 0 | 0 | 0 | 0 | 6
520 | Flörsheim (Main)-Bad Weilbach | Schwefelquelle | Faulborn |  | 8.4294 | 50.0333 | 459131.894 | 5542492.082 | 114 | Shaft | 14 |  |  |  |  | Unconsolidated rocks | Pleistocene | Quaternary | - | M | - | - | 6 |  |  | xx/xx/1810 | 1 | Creve | Thews 1969, pg. 138-139; Thews 1970, pg. 193, 194, 210, 211 |  | 18.7 | [6 empty] | 0.55 |  |  |  |  | 1439 | 1208.8 |  | 134 | 77.4 | 60.8 | 150.4 | 99.2 | 687 | [39 empty] | 304 | [31 empty] | 1 | 0 | 1 | 0 | 0 | 0 | 1 | 0 | 0 | 0 | 1 | 0 | 0 | 1 | 0 | 0 | 1 | 134 |  | 77.4 | 60.8 |  |  | 687 |  |  | 99.2 | 150.4 | [28 empty] | 0 | 0 | 0 | 0 | 0 | 0 | 0 | 0 | 0 | 0 | 0 | 6
521 | Flörsheim (Main)-Bad Weilbach | Schwefelquelle | Faulborn |  | 8.4294 | 50.0333 | 459131.894 | 5542492.082 | 114 | Shaft | 14 |  |  |  |  | Unconsolidated rocks | Pleistocene | Quaternary | - | M | - | - | 6 |  |  | xx/xx/1851 | 2 | Will | Thews 1970, pg. 193, 194, 210, 211 |  | 13.7 | [10 empty] | 1240 |  | 1686.74 |  | 266 | 61.8 | 102.5 | 185.2 | 20.6 | 1020 | 1.24 | 29.4 | [37 empty] | 102 | [31 empty] | 0 | 0 | 1 | 0 | 0 | 0 | 1 | 0 | 0 | 0 | 1 | 0 | 0 | 1 | 0 | 0 | 1 | 266 | 29.4 | 61.8 | 102.5 |  |  | 1020 |  |  | 20.6 | 185.2 | [28 empty] | 0 | 0 | 0 | 0 | 0 | 0 | 0 | 0 | 0 | 0 | 0 | 6
522 | Flörsheim (Main)-Bad Weilbach | Schwefelquelle | Faulborn |  | 8.4294 | 50.0333 | 459131.894 | 5542492.082 | 114 | Shaft | 14 |  |  |  |  | Unconsolidated rocks | Pleistocene | Quaternary | - | M | - | - | 6 |  |  | xx/xx/1855 | 3 | R. Fresenius | Himstedt et al. 1907, pg. 416-417; Schwille 1953, pg. 322-323; Thews 1969, pg. 138-139; Thews 1970, pg. 193, 194, 210, 211 |  | 13.7 |  |  |  | 0.99911 | 21 |  | 0.58 |  |  |  | 1143 |  | 1649.9 |  | 231.3 | 68.28 | 105.4 | 177.8 | 21.38 | 992.1 | 0.1 | 32.04 | 0.06 | 1.832 | Traces | Traces | Traces | Traces | Traces | Traces |  |  | 18.87 | Traces |  | 30 |  | 708 | [21 empty] | 189.8 | 3.55 | [30 empty] | 0 | 0 | 1 | 0 | 0 | 0 | 1 | 0 | 0 | 0 | 1 | 0 | 0 | 1 | 0 | 0 | 1 | 231.3 | 32.04 | 68.28 | 105.4 |  |  | 992.1 |  |  | 21.38 | 177.8 | [28 empty] | 0 | 0 | 0 | 0 | 0 | 0 | 0 | 0 | 0 | 0 | 0 | 6
523 | Flörsheim (Main)-Bad Weilbach | Schwefelquelle | Faulborn |  | 8.4294 | 50.0333 | 459131.894 | 5542492.082 | 114 | Shaft | 5 |  |  | Artesian |  | Unconsolidated rocks | Pleistocene | Quaternary | - | M | - | - | 6 |  | Sulphurous Na-Ca-Mg-HCO3-Cl-water | 1964-01-10 | 4 | Fresenius | Thews 1969, pg. 138-139; Thews 1970, pg. 193, 194, 210, 211; Diederich et al. 1991, pg. 80-81 |  | 13.4 | [11 empty] | 1737 | 1733.17 |  | 234.3 | 66.9 | 128.9 | 197.2 | 82 | 967.2 | 0.84 | 34.8 |  | 2.31 | 0.06 | 0.06 | [6 empty] | 18.6 | [26 empty] | 197.6 | 3.327 | [30 empty] | 0 | 1 | 0 | 0 | 0 | 0 | 1 | 0 | 0 | 0 | 1 | 0 | 0 | 1 | 0 | 0 | 1 | 234.3 | 34.8 | 66.9 | 128.9 | 0.06 | 0.06 | 967.2 |  |  | 82 | 197.2 | [28 empty] | 0 | 0 | 0 | 0 | 0 | 0 | 0 | 0 | 0 | 0 | 0 | 6
524 | Flörsheim (Main)-Bad Weilbach | Schwefelquelle | Faulborn |  | 8.4294 | 50.0333 | 459131.894 | 5542492.082 | 114 | Shaft | 5 |  |  |  |  | Unconsolidated rocks | Pleistocene | Quaternary | - | M | - | - | 6 |  | Sulphurous Na-Ca-Mg-HCO3-mineral water | 1968-11-08 | 5 | G. Thielicke, Chemisches Laboratorium Hessisches Landesamt für Bodenforschung, Wiesbaden | Thews 1969, pg. 138-139; Thews 1970, pg. 193, 194, 210, 211; Carlé 1975 pg. 402 |  | n.s. | [11 empty] | 1624.5 | 1646.56 |  | 221.9 | 65.66 | 130.1 | 186.2 | 112.2 | 879.6 | 0.7 | 31.3 |  | 2.4 | [8 empty] | 16.5 | [26 empty] | 149.6 | 6.06 | [30 empty] | 0 | 1 | 0 | 0 | 0 | 0 | 0 | 0 | 1 | 0 | 1 | 0 | 0 | 1 | 0 | 0 | 1 | 221.9 | 31.3 | 65.66 | 130.1 |  |  | 879.6 |  |  | 112.2 | 186.2 | [28 empty] | 0 | 0 | 0 | 0 | 0 | 0 | 0 | 0 | 0 | 0 | 0 | 6
525 | Florstadt-Staden | Säuerling |  |  | 8.9077 | 50.3336 | 493428.17 | 5575728.782 | 123 | Spring | 0 |  |  |  |  | ? | ? | Neogene/Paleogene | - | M | - | A | 6 |  | Na-Ca-Cl-HCO3-acidulous water | 1969-06-11 | 1 | Hessisches Landesamt für Bodenforschung, Wiesbaden | Nielsen & Rambow 1969, pg. 362, Tafel 14; Scharpff 1974, pg. 131-132, Tab. 5 (Appendix); Diederich et al. 1991, pg. 76-77 |  | 11 |  | 6.15 | [9 empty] | 2573 | 2573.1 |  | 464 | 92.9 | 226.63 | 825.38 | 57.21 | 889.38 |  | 16.3 |  |  | 1.3 |  |  |  |  | 0 | [29 empty] | 2300 | [19 empty] | 11.4 | [11 empty] | 1 | 1 | 0 | 0 | 0 | 0 | 1 | 0 | 0 | 0 | 1 | 0 | 0 | 0 | 1 | 0 | 2 | 464 | 16.3 | 92.9 | 226.63 |  | 1.3 | 889.38 |  | 0 | 57.21 | 825.38 | [28 empty] | 0 | 0 | 0 | 0 | 0 | 0 | 0 | 0 | 0 | 0 | 0 | 6
526 | Florstadt-Staden | Staden |  |  | 8.9251 | 50.3352 | 494667.674 | 5575908.71 | 123 | Borehole | 14 |  |  |  |  | ? | ? | Neogene/Paleogene | - | M | - | - | 6 |  |  | 1969-10-07 | 1 | Baustoff- und Bodenprüfstelle beim Straßenbauamt Hessen-Mitte | Scharpff 1974, pg. 131-132, Tab. 5 (Appendix) | Na: calculated from ionic balance | n.s. |  | 7.4 | [9 empty] | 3158 | 2261.4 |  | 463 | 99.7 | 191.5 | 1136 |  | 366 |  |  |  | 3 | [5 empty] | 2 | 0.2 | [28 empty] | 88 | [31 empty] | 1 | 0 | 1 | 0 | 0 | 0 | 0 | 0 | 1 | 0 | 1 | 0 | 0 | 1 | 0 | 0 | 1 | 463 |  | 99.7 | 191.5 |  |  | 366 |  | 2 |  | 1136 | [28 empty] | 0 | 0 | 0 | 0 | 0 | 0 | 0 | 0 | 0 | 0 | 0 | 6
527 | Frankenberg (Eder) | Mineralquelle |  |  | 8.8021 | 51.0517 | 486131.09 | 5655596.822 | 285 | Well | 50 | 30.84 | 50 |  |  | Conglomerate | Zechstein | Permian | - | M | - | - | 6 |  | Na-SO4-Cl-mineral water | 1954-12-10 | 1 | Laboratorium Fresenius, Wiesbaden | Sobotha 1956, pg. 100-101; Nielsen & Rambow 1969, pg. 360, Tafael 14; Hölting 1972, pg. 267, 269, 272; Carlé 1975, pg. 232; Hölting 1981, pg. 142-143; Diederich et al. 1991, pg. 70-71 | Depth: from several authors 40 m | 9.9 |  | 7.25 |  | 1.0088 | n.d. |  | 0.09 |  |  |  | 12432 |  | 12562.48 |  | 3583 | 123.7 | 451.1 | 2446 | 5526 | 363.8 | Traces | 54.79 | Traces | 0.7 | 1.85 | 0.23 | [6 empty] | 11.31 | Traces |  | Traces |  |  | Traces |  |  |  |  | Traces |  | Traces | [11 empty] | Traces |  | 51 | [19 empty] | 6.4 | [11 empty] | 1 | 0 | 1 | 0 | 0 | 0 | 1 | 0 | 0 | 0 | 1 | 0 | 0 | 1 | 0 | 0 | 1 | 3583 | 54.79 | 123.7 | 451.1 | 0.23 | 1.85 | 363.8 |  |  | 5526 | 2446 | [28 empty] | 0 | 0 | 0 | 0 | 0 | 0 | 0 | 0 | 0 | 0 | 0 | 6
528 | Frankenberg (Eder) | Molkerei |  |  | 8.801 | 51.0564 | 486051.122 | 5656116.614 | 276 | Well | 55 |  |  |  |  | Graywacke, Slate | Dainrode-Formation | Carboniferous | - | M | - | - | 6 |  |  | 1962-08-09 | 1 | Landwirtschaftliches Untersuchungsamt, Kassel-Harleshausen | Hölting 1972, pg. 269, 272 | Na = Na+K | 12 | [12 empty] | 2945.32 |  | 728.78 | 70.48 | 216.42 | 1187.68 | 378.3 | 363.66 | [38 empty] | 3.4 | 33 | [31 empty] | 1 | 0 | 1 | 0 | 0 | 0 | 1 | 0 | 0 | 0 | 1 | 0 | 0 | 1 | 0 | 0 | 1 | 728.78 |  | 70.48 | 216.42 |  |  | 363.66 |  |  | 378.3 | 1187.68 | [28 empty] | 0 | 0 | 0 | 0 | 0 | 0 | 0 | 0 | 0 | 0 | 0 | 6
529 | Frankfurt (Main)-Berkersheim | Ritter-Bechtram-Sprudel | Brunnen Ried III |  | 8.7089 | 50.1808 | 479213.858 | 5558775.566 | 105.56 | Well | 33 |  |  |  |  | Unconsolidated rocks | Cerithien-Layers (Oligocene/Miocene) | Neogene/Paleogene | - | M | - | - | 6 |  | Ca-Na-HCO3-Cl-water | 1972-11-24 | 1 | Institut Fresenius, Taunusstein | Golwer 1993, pg. 194, 201 |  | 11.2 |  | 6.4 | [10 empty] | 1624.6 |  | 169.4 | 29.5 | 221 | 187.8 | 22.8 | 956.7 |  | 15.9 | 1.97 | 0.94 | 2.68 | 0.36 | 0.5 |  |  | 0.45 |  |  | 14.6 | [26 empty] | 436 | [31 empty] | 1 | 0 | 1 | 0 | 0 | 0 | 1 | 0 | 0 | 0 | 1 | 0 | 0 | 1 | 0 | 0 | 1 | 169.4 | 15.9 | 29.5 | 221 | 0.36 | 2.68 | 956.7 |  | 0.45 | 22.8 | 187.8 | [28 empty] | 0 | 0 | 0 | 0 | 0 | 0 | 0 | 0 | 0 | 0 | 0 | 6
530 | Frankfurt (Main)-Berkersheim | Romanisquelle | Elfenquelle |  | 8.6996 | 50.1806 | 478554.122 | 5558755.574 | 107.76 | Borehole | 85 |  |  |  |  | Unconsolidated rocks | Cerithien-Layers (Oligocene/Miocene) | Neogene/Paleogene | - | M | - | - | 6 |  | Na-Ca-HCO3-Cl-water | 1975-08-29 | 1 |  | Diederich et al. 1991, pg. 80-81; Golwer 1993, pg. 194, 244 |  | 11.3 | [11 empty] | 1961 | 1934.1 |  | 267 | 40.2 | 231 | 354.1 | 17.8 | 1024 | [39 empty] | 536 | [31 empty] | 1 | 0 | 1 | 0 | 0 | 0 | 1 | 0 | 0 | 0 | 1 | 0 | 0 | 1 | 0 | 0 | 1 | 267 |  | 40.2 | 231 |  |  | 1024 |  |  | 17.8 | 354.1 | [28 empty] | 0 | 0 | 0 | 0 | 0 | 0 | 0 | 0 | 0 | 0 | 0 | 6
531 | Frankfurt (Main)-Gallus | Hauptbahnhof I |  |  | 8.6618 | 50.1073 | 475817.2172 | 5550612.8324 | 99.65 | Borehole | 103.5 |  |  |  |  | Limestone | Cerithien-Layers (Oligocene/Miocene) | Neogene/Paleogene | - | M | - | - | 6 |  | Na-Cl-water | 1975-02-25 | 1 | Institut Fresenius, Taunusstein | Diederich et al. 1991, pg. 80-81; Golwer 1993, pg. 210 |  | 18.8 |  | 7.4 | [5 empty] | 21.3 |  |  |  | 4410 | 4475.124 |  | 1420 | 51 | 68.2 | 2088 | 46.5 | 752 |  | 30.2 |  | 9.51 | 0.08 | 0.013 | 1.22 | 7.7 | 0.69 | <0.3 | <0.02 | [5 empty] | <0.1 |  |  | <1 |  |  |  | 1 |  |  |  | 2 | [9 empty] | 8 |  | n.s. | 0.053 | [30 empty] | 1 | 0 | 0 | 1 | 0 | 0 | 1 | 0 | 0 | 0 | 1 | 0 | 0 | 0 | 0 | 1 | 2 | 1420 | 30.2 | 51 | 68.2 | 0.013 | 0.08 | 752 |  |  | 46.5 | 2088 | [28 empty] | 0 | 0 | 0 | 0 | 0 | 0 | 0 | 0 | 0 | 0 | 0 | 6
532 | Frankfurt (Main)-Gallus | Hauptbahnhof II |  |  | 8.6618 | 50.1073 | 475817.2172 | 5550612.8324 | 99.65 | Borehole | 40.9 |  |  |  |  | Unconsolidated rocks | Frankfurt-Formation, Wiesbaden-Formation (Miocene) | Neogene | - | M | - | - | 6 |  |  | 1975-02-25 | 1 | Institut Fresenius, Taunusstein | Nielsen & Rambow 1969, pg. 362, Tafel 14; Golwer 1993, pg. 210 | 34S: Allocation to this borehole uncertain | 17 |  | 7.6 | [5 empty] | 16.5 |  | 2.4 | 4034 |  | 2149.4728 |  | 620 | 33.8 | 62.2 | 871 | 9.3 | 526 |  | 18.1 |  | 3.91 | 0.76 | 0.033 | 0.98 | 3.02 | 0.33 | <0.3 | <0.02 | [5 empty] | 0.8 |  |  | <1 |  |  |  | 2 |  |  |  | 8 | [9 empty] | 29 |  | n.s. | 0.92 | [18 empty] | 15.7 | [11 empty] | 1 | 0 | 1 | 0 | 0 | 0 | 1 | 0 | 0 | 0 | 1 | 0 | 0 | 0 | 0 | 1 | 1 | 620 | 18.1 | 33.8 | 62.2 | 0.033 | 0.76 | 526 |  |  | 9.3 | 871 | [28 empty] | 0 | 0 | 0 | 0 | 0 | 0 | 0 | 0 | 0 | 0 | 0 | 6
533 | Frankfurt (Main)-Gutleutviertel | Grindbrunnen | Grindbrunnen (Westhafen) | Destroyed during construction of Westhafen | 8.661 | 50.0998 | 475755.242 | 5549779.166 | 97 | Well | 12 |  |  |  |  | Unconsolidated rocks | Frankfurt-Formation, Wiesbaden-Formation (Miocene) | Neogene | - | M | - | - | 6 |  | Sulphurous Na-Cl-HCO3-water | 07.10.1874 | 1 | R. Fresenius, Wiesbaden | Fresenius & Schmidt 1875, pg. 9; Golwer 1993, pg. 210; Golwer 2009, pg. 177 |  | n.s. | [7 empty] | 26 |  | 1.5 | 1954 |  | 3361.08 |  | 1035 | 61 | 85 | 1440 | 2.45 | 704 | 0.68 | 17 | 3.2 | 5.15 | 0.54 |  |  | 3.08 | 0.423 | 1.63 | [7 empty] | 1927 | [21 empty] | 33 | 9.3 | [30 empty] | 1 | 0 | 1 | 0 | 0 | 0 | 0 | 0 | 1 | 0 | 1 | 0 | 0 | 1 | 0 | 0 | 1 | 1035 | 17 | 61 | 85 |  | 0.54 | 704 |  | 1.63 | 2.45 | 1440 | [28 empty] | 0 | 0 | 0 | 0 | 0 | 0 | 0 | 0 | 0 | 0 | 0 | 6
534 | Frankfurt (Main)-Innenstadt | Grindbrunnen | Grindbrunnen (Untermainkai) | Replacement for the old Grindbrunnen, 1960 given up | 8.6738 | 50.1066 | 476674.874 | 5550528.866 | 98 | Well | 50.25 |  |  |  |  | Unconsolidated rocks | Frankfurt-Formation, Wiesbaden-Formation (Miocene) | Neogene | - | M | - | - | 6 |  |  | 1905-12-12 | 1 | R. Fresenius, Wiesbaden | Golwer 1993, pg. 210 |  | 12.2 | [7 empty] | 23 |  | 13.7 | 952 |  | 1204.89 |  | 192 | 45 | 91 | 167 | 182 | 510 |  | 6.8 |  | 1.99 | 2.1 |  |  | 0.43 | 0.07 | 6.5 | [29 empty] | 35 | 8.63 | [30 empty] | 1 | 0 | 1 | 0 | 0 | 0 | 1 | 0 | 0 | 0 | 1 | 0 | 0 | 1 | 0 | 0 | 1 | 192 | 6.8 | 45 | 91 |  | 2.1 | 510 |  | 6.5 | 182 | 167 | [28 empty] | 0 | 0 | 0 | 0 | 0 | 0 | 0 | 0 | 0 | 0 | 0 | 6
535 | Frankfurt (Main)-Nied | Faulbrunnen |  | horizontally tapped spring | 8.587 | 50.1088 | 470467.358 | 5550811.7528 | 93 | Shaft | 0 |  |  |  |  | Unconsolidated rocks | Frankfurt-Formation, Wiesbaden-Formation (Miocene) | Neogene | - | M | - | - | 6 |  | Sulphurous Na-Cl-HCO3-water | 1909-10-16 | 1 | Dr. W. Sonne, Chemisches Prüfungs- und Auskunftsstation für Gewerbe, Darmstadt | Michels et al. 1930a, pg. 69; Schwille 1953, pg.322-323; Carlé 1975, pg. 402; Diederich et al. 1991, pg. 80-81; Golwer 2009, pg. 177 | in Schwille 1953 partially slightly different concentrations; Q on 06/01/1928 | 9 |  |  |  | 1.0017 | 15 |  | 0.08 |  |  |  |  | 1844 | 1842.7 |  | 554.5 | 12.6 | 12.1 | 555.6 | 3.9 | 656.6 |  | 29.9 |  |  | 0.5 | [7 empty] | 17 | [26 empty] | 23.8 | 1.13 | [30 empty] | 1 | 1 | 0 | 0 | 0 | 0 | 1 | 0 | 0 | 0 | 1 | 0 | 0 | 1 | 0 | 0 | 1 | 554.5 | 29.9 | 12.6 | 12.1 |  | 0.5 | 656.6 |  |  | 3.9 | 555.6 | [28 empty] | 0 | 0 | 0 | 0 | 0 | 0 | 0 | 0 | 0 | 0 | 0 | 6
536 | Frankfurt (Main)-Nied | Faulbrunnen |  |  | 8.587 | 50.1088 | 470467.358 | 5550811.7528 | 93 | Shaft | 0 |  |  |  |  | Unconsolidated rocks | Frankfurt-Formation, Wiesbaden-Formation (Miocene) | Neogene | - | - | - | - | 6 |  |  | 1973-09-10 | 2 | Bundesanstalt für Bodenkunde, Hannover | Stahl & Diederich 1957, pg. 309-310; Golwer 2009, pg. 178 | R: 3470340 in Stahl & Diederich 1975; Without hydrochemical data | n.s. | [6 empty] | 0.1 | [52 empty] | n.s. |  |  |  | 36 | 2.6 |  | 0 | 0 |  | 61.4 | 0.01 | [5 empty] | -71.2 (CH4) / -4.7 (CO2) | [14 empty] | 0 | 1 | 0 | 0 | 0 | 0 | 0 | 0 | 1 | 0 | 0 | 0 | 1 | 0 | 0 | 1 | 0 | [34 empty] | 0 | 1 | 0 | 0 | 0 | 0 | 0 | 0 | 0 | 0 | 0 | 0 | 0 | 0 | 0 | 0 | 6
537 | Frankfurt (Main)-Nied | Faulbrunnen |  | horizontally tapped spring | 8.587 | 50.1088 | 470467.358 | 5550811.7528 | 93 | Shaft | 0 |  |  |  |  | Unconsolidated rocks | Frankfurt-Formation, Wiesbaden-Formation (Miocene) | Neogene | - | M | - | - | 6 |  | Sulphurous Na-Cl-HCO3-water | 1998-06-02 | 3 | Hessisches Landesamt für Bodenforschung, Wiesbaden | Golwer 2009, pg. 177 | H2S-smell | 12 |  | 8.2 | [10 empty] | 1841.23 |  | 530 | 10 | 28 | 581 | 0.5 | 644 |  | 21 |  | 9.8 | <0.01 |  |  |  |  | 1 |  |  | 15.93 | [25 empty] | 0.3 | 3 | [31 empty] | 0 | 1 | 0 | 0 | 0 | 0 | 1 | 0 | 0 | 0 | 1 | 0 | 0 | 1 | 0 | 0 | 1 | 530 | 21 | 10 | 28 |  |  | 644 |  | 1 | 0.5 | 581 | [28 empty] | 0 | 0 | 0 | 0 | 0 | 0 | 0 | 0 | 0 | 0 | 0 | 6
538 | Frankfurt (Main)-Nied | Selzerbrunnen |  |  | 8.5849 | 50.1104 | 470317.418 | 5550988.682 | 94 | Well | 32.55 |  |  |  |  | Unconsolidated rocks | Frankfurt-Formation, Wiesbaden-Formation (Miocene) | Neogene | - | M | - | - | 6 |  | Sulphurous Na-Cl-HCO3-water | 1909-10-16 | 1 | Dr. W. Sonne, Chemisches Prüfungs- und Auskunftsstation für Gewerbe, Darmstadt | Michels et al. 1930a, pg. 69, 75; Schwille 1953, pg. 322-323; Golwer 2009, pg. 177 | R: 3470720 in Golwer 2009; in Schwille 1953 partially slightly different concentrations; Q on 06/01/1928 | 11.5 |  |  |  | 1.0015 | 15 |  | 0.21 |  |  |  |  | 1544.1 | 1543.8 |  | 434.4 | 25.4 | 35.1 | 566.8 | 3.6 | 434.6 |  | 21.2 |  |  | 0.6 | [7 empty] | 22.1 | [26 empty] | 165.1 | 1.34 |  |  | 98 | 1 | 1 | [25 empty] | 1 | 0 | 1 | 0 | 0 | 0 | 1 | 0 | 0 | 0 | 1 | 0 | 0 | 1 | 0 | 0 | 1 | 434.4 | 21.2 | 25.4 | 35.1 |  | 0.6 | 434.6 |  |  | 3.6 | 566.8 | [28 empty] | 0 | 0 | 0 | 0 | 0 | 0 | 0 | 0 | 0 | 0 | 0 | 6
539 | Frankfurt (Main)-Nied | Selzerbrunnen |  |  | 8.5849 | 50.1104 | 470317.418 | 5550988.682 | 94 | Well | 32.55 |  |  |  |  | Unconsolidated rocks | Frankfurt-Formation, Wiesbaden-Formation (Miocene) | Neogene | - | - | - | - | 6 |  |  | 1973-09-10 | 2 | Bundesanstalt für Bodenkunde, Hannover | Stahl & Diederich 1975, pg. 309-310; Golwer 2009, pg. 178 | R: 3470720 in Golwer 2009; Without hydrochemical data | n.s. | [6 empty] | 0.2 | [52 empty] | n.s. |  |  |  | 10 | 3.5 |  | 0 | 0.1 |  | 86.5 | 0.02 | [5 empty] | -68.3 (CH4) / -5.8 (CO2) | [14 empty] | 0 | 0 | 1 | 0 | 0 | 0 | 0 | 0 | 1 | 0 | 0 | 0 | 1 | 0 | 0 | 1 | 0 | [34 empty] | 0 | 1 | 0 | 0 | 0 | 0 | 0 | 0 | 0 | 0 | 0 | 0 | 0 | 0 | 0 | 0 | 6
540 | Frankfurt (Main)-Nied | Selzerbrunnen |  |  | 8.5849 | 50.1104 | 470317.418 | 5550988.682 | 94 | Well | 32.55 |  |  |  |  | Unconsolidated rocks | Frankfurt-Formation, Wiesbaden-Formation (Miocene) | Neogene | - | M | - | - | 6 |  | Sulphurous Na-Cl-HCO3-water | 1998-06-02 | 3 | Hessisches Landesamt für Bodenforschung, Wiesbaden | Golwer 2009, pg. 177 | R: 3470720 in Golwer 2009; H2S-smell | 11.3 |  | 7.37 | [10 empty] | 4356.4 |  | 1240 | 62 | 118 | 1878 | 0.5 | 998 |  | 34 |  | 17.9 | <0.01 |  |  |  |  | 8 | [28 empty] | 0.4 | 56.1 | [31 empty] | 0 | 0 | 1 | 0 | 0 | 0 | 1 | 0 | 0 | 0 | 1 | 0 | 0 | 1 | 0 | 0 | 1 | 1240 | 34 | 62 | 118 |  |  | 998 |  | 8 | 0.5 | 1878 | [28 empty] | 0 | 0 | 0 | 0 | 0 | 0 | 0 | 0 | 0 | 0 | 0 | 6
541 | Frankfurt (Main)-Niedererlenbach | Luisenbrunnen |  |  | 8.7155 | 50.1955 | 479693.666 | 5560404.914 | 114.57 | Well | 72 |  |  |  |  | Unconsolidated rocks | Cerithien-Layers (Oligocene/Miocene) | Neogene/Paleogene | - | M | - | A | 6 |  | Ca-Na-HCO3-Cl-acidulous water | 1975-02-27 | 1 | Institut Fresenius, Taunusstein | Golwer 1933, pg. 195, 201 |  | 12.3 |  | 6.1 | [10 empty] | 2688.126 |  | 278.5 | 51.2 | 389.2 | 403.8 | 39.5 | 1480 |  | 20.5 | 3.15 | 0.16 | 4.63 | 0.69 | 0.37 |  |  | 0.22 | 0.006 |  | 16.2 | [26 empty] | 1232 | [31 empty] | 1 | 0 | 1 | 0 | 0 | 0 | 1 | 0 | 0 | 0 | 1 | 0 | 0 | 0 | 1 | 0 | 2 | 278.5 | 20.5 | 51.2 | 389.2 | 0.69 | 4.63 | 1480 |  | 0.22 | 39.5 | 403.8 | [28 empty] | 0 | 0 | 0 | 0 | 0 | 0 | 0 | 0 | 0 | 0 | 0 | 6
542 | Frankfurt (Main)-Niederrad | VB II Bundesbahn |  |  | 8.63 | 50.0902 | 473536.13 | 5548719.59 | 94 | Borehole | 35 |  |  |  |  | Unconsolidated rocks, Marl | Pliocene, Miocene | Neogene | - | - | - | - | 6 |  |  | before 1953 | 1 |  | Schwille 1953, pg. 322-323 | Position: own estimation ("bei Niederräder Eisenbachnbrücke") | n.s. | [12 empty] | 770.048 |  | 108.0521 | 13.3677 | 102.1989 | 70.906 | 249.76 | 225.7633 | [39 empty] | n.s. | [31 empty] | 1 | 0 | 1 | 0 | 0 | 0 | 0 | 0 | 1 | 1 | 0 | 0 | 0 | 0 | 0 | 1 | 0 | 108.0521 |  | 13.3677 | 102.1989 |  |  | 225.7633 |  |  | 249.76 | 70.906 | [28 empty] | 0 | 0 | 0 | 0 | 0 | 0 | 0 | 0 | 0 | 0 | 0 | 6
543 | Frankfurt (Main)-Osthafen | Molkerei |  |  | 8.7379 | 50.1185 | 481263.038 | 5551838.342 | 98.5 | Borehole | 48 |  |  |  |  | Sandstone, Pelite | Rotliegend | Permian | - | M | - | - | 6 |  |  | before 1930 | 1 |  | Michels et al. 1930b, pg. 77; Schwille 1953, pg. 322-323 | Position: geological map 1930 | n.s. | [12 empty] | 1055.8113 |  | 273.5786 | 8.5067 | 24.0468 | 99.2684 | 76.85 | 573.5607 | [39 empty] | n.s. | [31 empty] | 1 | 0 | 1 | 0 | 0 | 0 | 0 | 0 | 1 | 0 | 1 | 0 | 0 | 0 | 0 | 1 | 1 | 273.5786 |  | 8.5067 | 24.0468 |  |  | 573.5607 |  |  | 76.85 | 99.2684 | [28 empty] | 0 | 0 | 0 | 0 | 0 | 0 | 0 | 0 | 0 | 0 | 0 | 6
544 | Frankfurt (Main)-Sossenheim | Sossenheimer Sprudel | Schermulybrunnen, Faulbrunnen | 1925: 47.6m deep, 1981 new drilling | 8.5659 | 50.1185 | 468967.958 | 5551893.32 | 99 | Borehole | 54 |  |  | 110 |  | Limestone, Marl | Frankfurt-Formation, Wiesbaden-Formation (Miocene) | Neogene | - | - | - | - | 6 |  | Ca-Mg-HCO3-water | 2019-11-20 | 1 | R. Schäffer, Institut für Angewandte Geowissenschaften, Darmstadt | Michels 1925; Michels et al. 1930a, pg. 68-69, 77 | Does not fulfil criteria, included in database due to position in Frankfurt/Main; Static water level 1925; Q in 1925: first 20 L/S then declined; H2S: rotten smell | 11.7 | 813 | 7.43 |  |  |  |  | 0.014667 | [5 empty] | 677.11 |  | 32.6 | 38.99 | 71.68 | 8.82 | 19.8 | 484.5 | 0.42 | 11.18 | 2.36 | 2.47 |  |  | 0.2 | 1.7 |  | 2.39 | <0.01 | [28 empty] | n.s. | [31 empty] | 1 | 0 | 1 | 0 | 0 | 0 | 1 | 0 | 0 | 1 | 0 | 0 | 0 | 0 | 0 | 1 | 0 | 32.6 | 11.18 | 38.99 | 71.68 |  |  | 484.5 |  | 2.39 | 19.8 | 8.82 | [28 empty] | 0 | 0 | 0 | 0 | 0 | 0 | 0 | 0 | 0 | 0 | 0 | 6
545 | Friedberg (Hesse) | Wassererschließung |  |  | 8.7584 | 50.3478 | 482812.418 | 5577328.142 | 148 | Borehole | 10 |  |  |  |  | Unconsolidated rocks | Pliocene | Neogene | - | M | - | - | 6 |  |  | 1969-06-10 | 1 | Hessisches Landesamt für Bodenforschung, Wiesbaden | Scharpff 1974, Tab. 5 (Appendix) |  | 9.6 |  | 7.6 | [5 empty] | 70.8 | 15.4 |  |  | 1432.09 | 1432.09 |  | 79.2 | 66.64 | 222.22 | 154.67 | 266.72 | 549 |  | 2.82 | [7 empty] | 90.82 | [29 empty] | 42 | [31 empty] | 1 | 1 | 0 | 0 | 0 | 0 | 1 | 0 | 0 | 0 | 1 | 0 | 0 | 1 | 0 | 0 | 1 | 79.2 | 2.82 | 66.64 | 222.22 |  |  | 549 |  | 90.82 | 266.72 | 154.67 | [28 empty] | 0 | 0 | 0 | 0 | 0 | 0 | 0 | 0 | 0 | 0 | 0 | 6
546 | Friedberg (Hesse) | Zuckerfabrik |  |  | 8.7695 | 50.3332 | 483592.106 | 5575708.79 | 131 | Borehole | 153 |  |  |  |  | Unconsolidated rocks | Frankfurt-Formation, Wiesbaden-Formation (Miocene) | Neogene | - | M | - | A | 6 |  |  | 1967-08-03 | 1 | Hessisches Landesamt für Bodenforschung, Wiesbaden | Scharpff 1974, Tab. 5 (Appendix); Scharpff 1976, pg. 206-207; Tab. 12 (Appendix) |  | n.s. |  | 6.3 | [5 empty] | 20.4 | 44.2 |  |  |  | 2577.8 |  | 652 | 17.3 | 117.4 | 753.5 | 29.9 | 963.8 |  | 38 |  |  | 0 |  |  |  |  | 5.9 | [29 empty] | 1694 | [31 empty] | 1 | 0 | 0 | 1 | 0 | 0 | 0 | 0 | 1 | 0 | 1 | 0 | 0 | 0 | 1 | 0 | 3 | 652 | 38 | 17.3 | 117.4 |  | 0 | 963.8 |  | 5.9 | 29.9 | 753.5 | [28 empty] | 0 | 0 | 0 | 0 | 0 | 0 | 0 | 0 | 0 | 0 | 0 | 6
547 | Friedberg (Hesse)-Dorheim | Germaniabrunnen |  |  | 8.7807 | 50.3538 | 484401.782 | 5577987.878 | 129 | Well | 5 |  |  |  |  | Unconsolidated rocks | Pleistocene | Quaternary | - | M | - | A | 6 |  | Na-Ca-Cl-HCO3-acidulous water | 1967-12-14 | 1 | Staatliches Quellenforschungsinstitut, Bad Nauheim | Nielsen & Rambow 1969, pg. 362, Tafel 14; Scharpff 1974, Tab. 5 (Appendix), Scharpff (1976), pg. 130, 221, Tab. 13 (Appendix) |  | 11.4 |  | 5.68 |  | 1.001 | 20 |  | 0.3 |  |  |  |  | 2618 | 2616.8819 |  | 490.5 | 71.73 | 215.4 | 824.2 | 56.28 | 899.1 |  | 28.53 | 0.8 | 0.6294 | 4.745 | 0.5395 |  |  |  | 2.198 | 0.01 |  | 22.22 | [26 empty] | 2132 | [19 empty] | 10.9 | [11 empty] | 1 | 1 | 0 | 0 | 0 | 0 | 1 | 0 | 0 | 0 | 1 | 0 | 0 | 0 | 1 | 0 | 2 | 490.5 | 28.53 | 71.73 | 215.4 | 0.5395 | 4.745 | 899.1 |  | 2.198 | 56.28 | 824.2 | [28 empty] | 0 | 0 | 0 | 0 | 0 | 0 | 0 | 0 | 0 | 0 | 0 | 6
548 | Friedberg (Hesse)-Dorheim | Steinquelle |  |  | 8.7806 | 50.3539 | 484391.786 | 5577997.874 | 131 | Well | 7.05 |  |  |  |  | Unconsolidated rocks | Rockenberg-Formation (Oligocene/Miocene) | Neogene/Paleogene | - | M | - | A | 6 |  |  | 1957-03-02 | 1 | Staatliches Quellenforschungsinstitut, Bad Nauheim | Nielsen & Rambow 1969, pg. 362, Tafel 14; Scharpff 1974, Tab. 5 (Appendix), Scharpff 1976, pg. 130, 221, Tab. 13 (Appendix) |  | 10.5 |  | 5.86 |  | 0.99951 | 20 |  | 0.5 |  |  |  |  | 1209.09 | 1209.09 |  | 165.2 | 37.1 | 127.9 | 260 | 36 | 530.7 |  | 14.2 | Traces |  | 1.19 | 0.1 |  |  |  | 13 |  |  | 23.7 | [26 empty] | 1100 | [19 empty] | 5.7 | [11 empty] | 1 | 1 | 0 | 0 | 0 | 0 | 1 | 0 | 0 | 0 | 1 | 0 | 0 | 0 | 1 | 0 | 2 | 165.2 | 14.2 | 37.1 | 127.9 | 0.1 | 1.19 | 530.7 |  | 13 | 36 | 260 | [28 empty] | 0 | 0 | 0 | 0 | 0 | 0 | 0 | 0 | 0 | 0 | 0 | 6
549 | Friedberg (Hesse)-Ossenheim | Handbohrung |  |  | 8.7879 | 50.3226 | 484901.582 | 5574519.266 | 123 | Hand drilling | 2 |  |  |  |  | Unconsolidated rocks | Pleistocene | Quaternary | - | M | - | - | 6 |  |  | 1968-07-03 | 1 | Hessisches Landesamt für Bodenforschung, Wiesbaden | Scharpff 1974, Tab. 5 (Appendix); Scharpff 1976, Tab. 12 (Appendix) |  | n.s. |  | 7.4 | [5 empty] | 4.3 | 35.5 |  |  |  | 1233.9 |  | 306.6 | 4.9 | 22.9 | 71 | 46.5 | 772.9 |  | 9.1 |  |  | 0 |  |  |  |  | 0 | [29 empty] | n.s. | [31 empty] | 1 | 1 | 0 | 0 | 0 | 0 | 0 | 0 | 1 | 0 | 1 | 0 | 0 | 0 | 0 | 1 | 1 | 306.6 | 9.1 | 4.9 | 22.9 |  | 0 | 772.9 |  | 0 | 46.5 | 71 | [28 empty] | 0 | 0 | 0 | 0 | 0 | 0 | 0 | 0 | 0 | 0 | 0 | 6
550 | Friedrichsdorf-Burgholzhausen | Säuerling |  |  | 8.6725 | 50.2558 | 476654.882 | 5567122.226 | 174 | Spring | 0 |  |  |  |  | Unconsolidated rocks | Pleistocene | Quaternary | - | - | - | A | 6 |  |  | 1969-06-11 | 1 | Hessisches Landesamt für Bodenforschung, Wiesbaden | Scharpff 1974, Tab. 5 (Appendix) |  | 10.8 |  | 5.65 | [9 empty] | 494.8 | 494.83 |  | 8.11 | 16.05 | 98.9 | 17.83 | 52.68 | 292.8 |  | 1.82 |  |  | 6.64 |  |  |  |  | 0 | [29 empty] | 1640 | [31 empty] | 1 | 1 | 0 | 0 | 0 | 0 | 1 | 0 | 0 | 1 | 0 | 0 | 0 | 0 | 1 | 0 | 1 | 8.11 | 1.82 | 16.05 | 98.9 |  | 6.64 | 292.8 |  | 0 | 52.68 | 17.83 | [28 empty] | 0 | 0 | 0 | 0 | 0 | 0 | 0 | 0 | 0 | 0 | 0 | 6
551 | Frielendorf | Ligrabrunnen | Frielendorf |  | 9.3298 | 50.974 | 523156.274 | 5646980.27 | 245 | Well | 154 | 90 | 147.4 |  |  | ? | ? | Neogene/Paleogene | - | - | - | - | 6 |  |  | 1993-06-07 | 1 | BGR, Hannover | Geyh & Rambow 1997, pg. 62; GruSchu 2019 | Date of isotopic analysis: xx/07/1993; HCO3: 134 mg/L in Geyh & Rambow 1997 | 16 | 277 | 6.13 | [10 empty] | 134.587 |  | 5.2 | 5.9 | 20.6 | 5 | 20.9 | 73.2 |  | 1.4 |  | 0 | 1.85 | 0.037 |  |  |  | 0.5 | 0 |  |  | 0 |  | 0 | [22 empty] | 2.4 | 74.5 | [14 empty] | <1.2 |  | -14.8 | 42.2 ± 0.7 | -8.94 | [12 empty] | 1 | 0 | 0 | 1 | 0 | 0 | 1 | 0 | 0 | 1 | 0 | 0 | 0 | 1 | 0 | 0 | 1 | 5.2 | 1.4 | 5.9 | 20.6 | 0.037 | 1.85 | 73.2 |  | 0.5 | 20.9 | 5 | [28 empty] | 0 | 0 | 0 | 0 | 0 | 0 | 0 | 0 | 0 | 0 | 0 | 6
552 | Frielendorf-Lenderscheid | Lenderscheid |  |  | 9.3711 | 50.9563 | 526065.11 | 5645031.05 | 349.54 | Well | 202 | 132 | 198 |  |  | Sandstone | Middle Buntsandstein (S3-S6) | Triassic | - | - | - | - | 6 |  |  | 1993-06-07 | 1 | BGR, Hannover | Geyh & Rambow 1997, pg. 62; GruSchu 2019 | Date of isotopic analysis: xx/07/1993; HCO3: 122 mg/L in Geyh & Rambow 1997 | 14.1 | 132 | 6.41 | [10 empty] | 121.22 |  | 6.6 | 7.2 | 13.6 | 6.2 | 4.5 | 78.1 |  | 2 |  |  | 0.02 | 0 |  |  |  | 3 | 0 |  |  | 0 |  | 0 | [22 empty] | 5.7 | 30.7 | [14 empty] | <1.8 |  | -20.9 | 71.8 ± 1.0 | -8.88 | [12 empty] | 1 | 0 | 0 | 1 | 0 | 0 | 1 | 0 | 0 | 1 | 0 | 0 | 0 | 1 | 0 | 0 | 1 | 6.6 | 2 | 7.2 | 13.6 | 0 | 0.02 | 78.1 |  | 3 | 4.5 | 6.2 | [28 empty] | 0 | 0 | 0 | 0 | 0 | 0 | 0 | 0 | 0 | 0 | 0 | 6
553 | Frielendorf-Linsingen | Todenhausen |  |  | 9.27 | 50.971 | 518957.954 | 5646630.41 | 288 | Well | 220 | 183 | 220 |  |  | Sandstone | Middle Buntsandstein (S3-S6) | Triassic | - | - | - | - | 6 |  |  | 1993-06-07 | 1 | BGR, Hannover | Geyh & Rambow 1997, pg. 62; GruSchu 2019 | Date of isotopic analysis: xx/07/1993 | 16.5 | 355 | 6.2 | [10 empty] | 246.573 |  | 5.8 | 12.3 | 35.7 | 3.9 | 53.4 | 125.05 |  | 8.7 |  | 0 | 0.54 | 0.483 |  |  |  | 0.7 | 0 |  |  | 0 |  | 0 | [22 empty] | 2.5 | 106 | [14 empty] | <1.2 |  | -9.9 | 18.5 ± 0.4 | -9.25 | [12 empty] | 1 | 0 | 0 | 1 | 0 | 0 | 1 | 0 | 0 | 1 | 0 | 0 | 0 | 1 | 0 | 0 | 1 | 5.8 | 8.7 | 12.3 | 35.7 | 0.483 | 0.54 | 125.05 |  | 0.7 | 53.4 | 3.9 | [28 empty] | 0 | 0 | 0 | 0 | 0 | 0 | 0 | 0 | 0 | 0 | 0 | 6
554 | Fritzlar | Flugplatz I |  |  | 9.2816 | 51.1209 | 519707.654 | 5663303.738 | 174 | Borehole | 168 |  |  |  |  | Sandstone | Solling-Formation (S6) | Triassic | - | - | - | - | 6 |  |  | xx/09/1973 | 1 | BGR, Hannover | Geyh & Rambow 1997, pg. 61 | Position: incorrect data in Geyh & Rambow 1997; Without hydrochemical data | 16 |  | 7.2 | [17 empty] | 318 | [39 empty] | 52 | [14 empty] | 3.9 ± 0.9 |  | -12.1 | 22.1 ± 0.2 | [13 empty] | 1 | 0 | 0 | 1 | 0 | 0 | 1 | 0 | 0 | 0 | 0 | 0 | 1 | 1 | 0 | 0 | 1 | [6 empty] | 318 | [27 empty] | 0 | 1 | 0 | 0 | 0 | 0 | 0 | 0 | 0 | 0 | 0 | 0 | 0 | 0 | 0 | 0 | 6
555 | Fritzlar | Flugplatz I |  |  | 9.2816 | 51.1209 | 519707.654 | 5663303.738 | 174 | Borehole | 168 |  |  |  |  | Sandstone | Solling-Formation (S6) | Triassic | - | - | - | - | 6 |  |  | xx/05/1982 | 2 | BGR, Hannover | Geyh & Rambow 1997, pg. 61 | Without hydrochemical data | 16.4 |  | 7.1 | [17 empty] | 384 | [39 empty] | 49 | [14 empty] | <2.0 |  | -10.2 | 17.5 ± 0.3 | -9.13 | [12 empty] | 0 | 0 | 0 | 1 | 0 | 0 | 1 | 0 | 0 | 0 | 0 | 0 | 1 | 1 | 0 | 0 | 1 | [6 empty] | 384 | [27 empty] | 0 | 1 | 0 | 0 | 0 | 0 | 0 | 0 | 0 | 0 | 0 | 0 | 0 | 0 | 0 | 0 | 6
556 | Fritzlar | Flugplatz I |  |  | 9.2816 | 51.1209 | 519707.654 | 5663303.738 | 174 | Borehole | 168 |  |  |  |  | Sandstone | Solling-Formation (S6) | Triassic | - | - | - | - | 6 |  |  | xx/05/1992 | 3 | BGR, Hannover | Geyh & Rambow 1997, pg. 61 | Without hydrochemical data | 16.7 | 650 | 7.1 | [17 empty] | 390 | [39 empty] | 30 | [14 empty] | <1.9 |  | -10.9 | 16.1 ± 0.4 | -9.52 | [12 empty] | 0 | 0 | 0 | 1 | 0 | 0 | 1 | 0 | 0 | 0 | 0 | 0 | 1 | 1 | 0 | 0 | 1 | [6 empty] | 390 | [27 empty] | 0 | 1 | 0 | 0 | 0 | 0 | 0 | 0 | 0 | 0 | 0 | 0 | 0 | 0 | 0 | 0 | 6
557 | Fritzlar | Flugplatz II |  |  | 9.2789 | 51.1186 | 519517.73 | 5663053.838 | 171 | Borehole | 226 |  |  | Artesian |  | Sandstone | Solling-Formation (S6) | Triassic | - | - | - | - | 6 |  |  | xx/05/1982 | 1 | BGR, Hannover | Rambow 1967, pg. 90-91; Nielsen & Rambow 1969, pg. 359, Tafel 14; Geyh & Rambow 1997, pg. 61 | Without hydrochemical data | 15.9 |  | 7.3 | [17 empty] | 366 | [39 empty] | 41 | [14 empty] | <2.4 |  | -12.1 | 23.1 ± 0.3 | -9 | 22.9 | [11 empty] | 1 | 0 | 0 | 1 | 0 | 0 | 1 | 0 | 0 | 0 | 0 | 0 | 1 | 1 | 0 | 0 | 1 | [6 empty] | 366 | [27 empty] | 0 | 1 | 0 | 0 | 0 | 0 | 0 | 0 | 0 | 0 | 0 | 0 | 0 | 0 | 0 | 0 | 6
558 | Fritzlar | Flugplatz II |  |  | 9.2789 | 51.1186 | 519517.73 | 5663053.838 | 171 | Borehole | 226 |  |  |  |  | Sandstone | Solling-Formation (S6) | Triassic | - | - | - | - | 6 |  |  | xx/05/1992 | 2 | BGR, Hannover | Geyh & Rambow 1997, pg. 61 | Without hydrochemical data | 15.9 | 617 | 7.2 | [17 empty] | 348 | [39 empty] | 20 | [14 empty] | <1.9 |  | -12 | 22.1 ± 0.4 | -9.24 | [12 empty] | 0 | 0 | 0 | 1 | 0 | 0 | 1 | 0 | 0 | 0 | 0 | 0 | 1 | 1 | 0 | 0 | 1 | [6 empty] | 348 | [27 empty] | 0 | 1 | 0 | 0 | 0 | 0 | 0 | 0 | 0 | 0 | 0 | 0 | 0 | 0 | 0 | 0 | 6
559 | Fritzlar-Geismar | Donarquelle |  |  | 9.2328 | 51.1504 | 516279.026 | 5666572.43 | 192 | Spring | 2.5 |  |  |  |  | Limestone | Muschelkalk | Triassic | - | M | - | A | 6 |  |  | xx/xx/1901 | 1 | Uffelmann | Himstedt et al. 1907, pg. 52 | T: 7.6-10.0°C | 8.8 | [12 empty] | 2455.593 |  | 128 | 153 | 272.3 | 170.4 | 25.5 | 1643 |  | 1.978 |  | 0.083 | 12.49 | 0.372 | [6 empty] | 47.93 |  |  | 540 | [23 empty] | 2027 | [31 empty] | 1 | 1 | 0 | 0 | 0 | 0 | 1 | 0 | 0 | 0 | 1 | 0 | 0 | 0 | 1 | 0 | 2 | 128 | 1.978 | 153 | 272.3 | 0.372 | 12.49 | 1643 |  |  | 25.5 | 170.4 | [28 empty] | 0 | 0 | 0 | 0 | 0 | 0 | 0 | 0 | 0 | 0 | 0 | 6
560 | Fritzlar-Geismar | Donarquelle |  |  | 9.2328 | 51.1504 | 516279.026 | 5666572.43 | 192 | Spring | 2.5 |  |  |  |  | Limestone | Muschelkalk | Triassic | - | M | - | A | 6 |  | Ca-Mg-Na-HCO3-acidulous water | 1941-09-05 | 2 | Dr. B. Wagner, Bad Salzbrunn | Nielsen & Rambow 1969, pg. 359, Tafel 14; Carlé 1975, pg. 233; Hölting 1981, pg. 142-143 |  | 9.2 | [6 empty] | 0.21 | 65.5 | 58.2 |  |  |  | 2323.61 |  | 155.65 | 107.77 | 291.54 | 175.88 | 250.78 | 1267.45 |  | 16.29 |  |  | 9.37 | 0.78 | [6 empty] | 48.1 | [26 empty] | 1661 | [19 empty] | 12.9 | [11 empty] | 0 | 1 | 0 | 0 | 0 | 0 | 1 | 0 | 0 | 0 | 1 | 0 | 0 | 0 | 1 | 0 | 2 | 155.65 | 16.29 | 107.77 | 291.54 | 0.78 | 9.37 | 1267.45 |  |  | 250.78 | 175.88 | [28 empty] | 0 | 0 | 0 | 0 | 0 | 0 | 0 | 0 | 0 | 0 | 0 | 6
561 | Fritzlar-Geismar | Donarquelle |  |  | 9.2328 | 51.1504 | 516279.026 | 5666572.43 | 192 | Spring | 5.9 |  |  |  |  | Limestone | Muschelkalk | Triassic | - | M | - | A | 6 |  | Ca-Mg-HCO3-acidulous water | 1972-04-10 | 3 |  | Diederich et al. 1991, pg. 66-67; Hemfler & Steinmetz 2006, pg. 85 |  | 8.4 | [11 empty] | 1929.4 | 1909.3 |  | 102.2 | 98.9 | 272.8 | 173.9 | 183.5 | 1078 | [39 empty] | 1826 | [31 empty] | 0 | 1 | 0 | 0 | 0 | 0 | 1 | 0 | 0 | 0 | 1 | 0 | 0 | 0 | 1 | 0 | 2 | 102.2 |  | 98.9 | 272.8 |  |  | 1078 |  |  | 183.5 | 173.9 | [28 empty] | 0 | 0 | 0 | 0 | 0 | 0 | 0 | 0 | 0 | 0 | 0 | 6
562 | Fritzlar-Ungedanken | Büraberg |  |  | 9.2465 | 51.1218 | 517248.638 | 5663403.698 | 203 | Borehole | 100 |  |  |  |  | Sandstone | Middle Buntsandstein (S3-S6) | Triassic | - | M | - | - | 6 |  | Na-Ca-Cl-SO4-HCO3-acidulous water | 1967-05-16 | 1 |  | Nielsen & Rambow 1969, pg. 359, Tafel 14; Hölting 1981, pg. 142-143; Diederich et al. 1991, pg. 66-67 |  | 13 | [7 empty] | 57.8 | 27.9 |  |  | 2763 | 2748 |  | 480 | 67 | 303 | 800 | 488 | 610 | [39 empty] | 448 | [19 empty] | 11.1 | [11 empty] | 1 | 0 | 1 | 0 | 0 | 0 | 1 | 0 | 0 | 0 | 1 | 0 | 0 | 1 | 0 | 0 | 1 | 480 |  | 67 | 303 |  |  | 610 |  |  | 488 | 800 | [28 empty] | 0 | 0 | 0 | 0 | 0 | 0 | 0 | 0 | 0 | 0 | 0 | 6
563 | Fuldatal-Simmershausen | Simmershausen I |  |  | 9.5116 | 51.3694 | 535611.29 | 5691032.642 | 167.52 | Well | 155 | 72.75 | 149.75 |  |  | Sandstone | Solling-Formation (S6) | Triassic | - | - | - | - | 6 |  |  | 1973-06-13 | 1 | BGR, Hannover | Geyh & Rambow 1997, pg. 58; GruSchu 2019 | Date of isotopic analysis: xx/09/1973 | 11.4 | 318 | 6.84 | [5 empty] | 9.38 |  | 2.42 | 283 |  | 335.81 |  | 7.5 | 16.5 | 54.3 | 23 | 27.2 | 171 |  |  |  |  | 0.01 | 0 |  |  |  | 23.8 | 0 |  | 12.5 | [25 empty] | 7.06 | 44 | [14 empty] | <1.3 |  | -15.6 | 64.2 ± 1.1 | [13 empty] | 1 | 0 | 0 | 1 | 0 | 0 | 1 | 0 | 0 | 1 | 0 | 0 | 0 | 1 | 0 | 0 | 1 | 7.5 |  | 16.5 | 54.3 | 0 | 0.01 | 171 |  | 23.8 | 27.2 | 23 | [28 empty] | 0 | 0 | 0 | 0 | 0 | 0 | 0 | 0 | 0 | 0 | 0 | 6
564 | Fuldatal-Simmershausen | Simmershausen I |  |  | 9.5116 | 51.3694 | 535611.29 | 5691032.642 | 167.52 | Well | 155 | 72.75 | 149.75 |  |  | Sandstone | Solling-Formation (S6) | Triassic | - | - | - | - | 6 |  |  | 1982-04-27 | 2 | BGR, Hannover | Geyh & Rambow 1997, pg. 58; GruSchu 2019 | Date of isotopic analysis: xx/05/1982 | 11 | 361 | 6.88 | 557 |  |  | 0.2 |  | 11.74 | 8.61 | 2.53 | 291 |  | 360.21 |  | 12.5 | 15.5 | 58.1 | 23 | 32.9 | 189 |  |  |  |  | 0.01 | 0 |  |  |  | 17.7 | 0 |  | 11.5 | [25 empty] | 5.2 | 39.6 | [14 empty] | 14.0 ± 1.2 |  | -15.5 | 72.1 ± 0.7 | -8.74 | [12 empty] | 0 | 0 | 0 | 1 | 0 | 0 | 1 | 0 | 0 | 1 | 0 | 0 | 0 | 1 | 0 | 0 | 1 | 12.5 |  | 15.5 | 58.1 | 0 | 0.01 | 189 |  | 17.7 | 32.9 | 23 | [28 empty] | 0 | 0 | 0 | 0 | 0 | 0 | 0 | 0 | 0 | 0 | 0 | 6
565 | Fuldatal-Simmershausen | Simmershausen I |  |  | 9.5116 | 51.3694 | 535611.29 | 5691032.642 | 167.52 | Well | 155 | 72.75 | 149.75 |  |  | Sandstone | Solling-Formation (S6) | Triassic | - | - | - | - | 6 |  |  | 1991-08-13 | 3 | BGR, Hannover | Geyh & Rambow 1997, pg. 58; GruSchu 2019 | Date of isotopic analysis: xx/04/1991 | 9.1 | 426 | 7.12 | 444 |  |  | 11 |  | 11.36 | 7.64 | 0.52 | 302 |  | 339.339 |  | 10.2 | 14.3 | 57.4 | 29.8 | 34.1 | 165 |  | 2.23 |  | 0 | 0 | 0 |  |  |  | 17.5 | 0 |  | 8.8 |  |  | 9 | [22 empty] | 11.1 | 28.6 | [14 empty] | 12.2 ± 0.6 |  | -15.5 | 74.4 ± 0.8 | -8.61 | [12 empty] | 0 | 0 | 0 | 1 | 0 | 0 | 1 | 0 | 0 | 1 | 0 | 0 | 0 | 1 | 0 | 0 | 1 | 10.2 | 2.23 | 14.3 | 57.4 | 0 | 0 | 165 |  | 17.5 | 34.1 | 29.8 | [28 empty] | 0 | 0 | 0 | 0 | 0 | 0 | 0 | 0 | 0 | 0 | 0 | 6
566 | Fuldatal-Simmershausen | Simmershausen II |  |  | 9.5083 | 51.3702 | 535381.382 | 5691112.61 | 181.11 | Well | 166 | 101 | 166 |  |  | Sandstone | Solling-Formation (S6) | Triassic | - | - | - | - | 6 |  |  | 1982-04-27 | 1 | BGR, Hannover | Geyh & Rambow 1997, pg. 58; GruSchu 2019 | Date of isotopic analysis: xx/05/1982 | 11.8 | 333 | 6.86 | 557 |  |  | 0.1 |  | 10.5 | 8.06 | 2.53 | 248 |  | 319.51 |  | 9 | 12.7 | 54 | 20 | 21.4 | 171 |  |  |  | 0 | 0.01 | 0 |  |  |  | 19.4 | 0 |  | 12 | [25 empty] | 6.2 | 39.6 | [14 empty] | <1.8 |  | -16 | 68.1 ± 0.7 | -8.79 | [12 empty] | 1 | 0 | 0 | 1 | 0 | 0 | 1 | 0 | 0 | 1 | 0 | 0 | 0 | 1 | 0 | 0 | 1 | 9 |  | 12.7 | 54 | 0 | 0.01 | 171 |  | 19.4 | 21.4 | 20 | [28 empty] | 0 | 0 | 0 | 0 | 0 | 0 | 0 | 0 | 0 | 0 | 0 | 6
567 | Fuldatal-Simmershausen | Simmershausen II |  |  | 9.5083 | 51.3702 | 535381.382 | 5691112.61 | 181.11 | Well | 166 | 101 | 166 |  |  | Sandstone | Solling-Formation (S6) | Triassic | - | - | - | - | 6 |  |  | 1991-08-13 | 2 | BGR, Hannover | Geyh & Rambow 1997, pg. 58; GruSchu 2019 | Date of isotopic analysis: xx/04/1991 | 11.2 | 416 | 7 | 440 |  |  | 0.4 |  | 11.04 | 7.52 | 0.52 | 288 |  | 349.676 |  | 8.85 | 13.6 | 56.3 | 25.6 | 33.9 | 177 |  | 2.09 |  | 0 | 0 | 0 |  |  |  | 22.93 | 0 |  | 9.4 |  |  | 6 | [22 empty] | 11.4 | 35.2 | [14 empty] | <2.4 |  | -15.6 | 66.1 ± 0.8 | -8.67 | [12 empty] | 0 | 0 | 0 | 1 | 0 | 0 | 1 | 0 | 0 | 1 | 0 | 0 | 0 | 1 | 0 | 0 | 1 | 8.85 | 2.09 | 13.6 | 56.3 | 0 | 0 | 177 |  | 22.93 | 33.9 | 25.6 | [28 empty] | 0 | 0 | 0 | 0 | 0 | 0 | 0 | 0 | 0 | 0 | 0 | 6
568 | Fuldatal-Simmershausen | Simmershausen III |  |  | 9.5051 | 51.3698 | 535161.47 | 5691072.626 | 190.59 | Well | 151 | 95 | 146 |  |  | Sandstone | Solling-Formation (S6) | Triassic | - | - | - | - | 6 |  |  | 1982-04-27 | 1 | BGR, Hannover | Geyh & Rambow 1997, pg. 58; GruSchu 2019 | Date of isotopic analysis: xx/05/1982 | 11.6 | 368 | 6.92 | 567 |  |  | 0.06 |  | 12.02 | 9.59 | 2.53 | 283 |  | 376.91 |  | 14 | 17.3 | 57.1 | 17 | 30.5 | 213 |  |  |  | 0 | 0.01 | 0 |  |  |  | 16.5 | 0 |  | 11.5 | [25 empty] | 5.6 | 41.8 | [14 empty] | 3.3 ± 1.0 |  | -14.3 | 56.7 ± 0.5 | -8.76 | [12 empty] | 1 | 0 | 0 | 1 | 0 | 0 | 1 | 0 | 0 | 1 | 0 | 0 | 0 | 1 | 0 | 0 | 1 | 14 |  | 17.3 | 57.1 | 0 | 0.01 | 213 |  | 16.5 | 30.5 | 17 | [28 empty] | 0 | 0 | 0 | 0 | 0 | 0 | 0 | 0 | 0 | 0 | 0 | 6
569 | Fuldatal-Simmershausen | Simmershausen III |  |  | 9.5051 | 51.3698 | 535161.47 | 5691072.626 | 190.59 | Well | 151 | 95 | 146 |  |  | Sandstone | Solling-Formation (S6) | Triassic | - | - | - | - | 6 |  |  | 1991-08-13 | 2 | BGR, Hannover | Geyh & Rambow 1997, pg. 58; GruSchu 2019 | Date of isotopic analysis: xx/04/1991 | 11.3 | 434 | 7.09 | 444 |  |  | 0.35 |  | 11.88 | 8.33 | 0.44 | 303 |  | 356.017 |  | 9 | 15.7 | 58.8 | 23.6 | 39.5 | 177 |  | 2.31 |  | 0 | 0 | 0 |  |  |  | 20.9 | 0 |  | 9.2 |  |  | 7 | [22 empty] | 11.3 | 30.8 | [14 empty] | <1.3 |  | -15.5 | 64.9 ± 0.7 | -8.44 | [12 empty] | 0 | 0 | 0 | 1 | 0 | 0 | 1 | 0 | 0 | 1 | 0 | 0 | 0 | 1 | 0 | 0 | 1 | 9 | 2.31 | 15.7 | 58.8 | 0 | 0 | 177 |  | 20.9 | 39.5 | 23.6 | [28 empty] | 0 | 0 | 0 | 0 | 0 | 0 | 0 | 0 | 0 | 0 | 0 | 6
570 | Fuldatal-Simmershausen | Simmershausen IV |  |  | 9.5025 | 51.3695 | 534981.542 | 5691032.642 | 203.65 | Well | 162 | 101.5 | 154.5 |  |  | Sandstone | Solling-Formation (S6) | Triassic | - | - | - | - | 6 |  |  | 1973-06-13 | 1 | BGR, Hannover | Geyh & Rambow 1997, pg. 58; GruSchu 2019 | Date of isotopic analysis: xx/09/1973 | 11.4 | 463 | 6.92 | [5 empty] | 15.27 | 12.72 | 2.12 | 356 |  | 402.21 |  | 0 | 23.4 | 70.3 | 25 | 46.5 | 220 |  |  |  | 0 | 0.01 | 0 |  |  |  |  | 4.5 |  | 12.5 | [25 empty] | 6.63 | 50.6 | [14 empty] | <1.3 |  | -12.8 | 50.1 ± 1.1 | [13 empty] | 1 | 0 | 0 | 1 | 0 | 0 | 1 | 0 | 0 | 1 | 0 | 0 | 0 | 1 | 0 | 0 | 1 | 0 |  | 23.4 | 70.3 | 0 | 0.01 | 220 |  |  | 46.5 | 25 | [28 empty] | 0 | 0 | 0 | 0 | 0 | 0 | 0 | 0 | 0 | 0 | 0 | 6
571 | Fuldatal-Simmershausen | Simmershausen IV |  |  | 9.5025 | 51.3695 | 534981.542 | 5691032.642 | 203.65 | Well | 162 | 101.5 | 154.5 |  |  | Sandstone | Solling-Formation (S6) | Triassic | - | - | - | - | 6 |  |  | 1982-04-27 | 2 | BGR, Hannover | Geyh & Rambow 1997, pg. 58; GruSchu 2019 | Date of isotopic analysis: xx/05/1982 | 11.8 | 397 | 6.9 | 567 |  |  | 0.12 |  | 13.74 | 10.47 | 2.53 | 324 |  | 404.01 |  | 10 | 19.6 | 65.7 | 23 | 44.4 | 213 |  |  |  | 0 | 0.01 | 0 |  |  |  | 16.3 | 0 |  | 12 | [25 empty] | 5.2 | 46.2 | [14 empty] | 7.4 ± 0.6 |  | -12.4 | 56.8 ± 0.9 | -8.71 | [12 empty] | 0 | 0 | 0 | 1 | 0 | 0 | 1 | 0 | 0 | 1 | 0 | 0 | 0 | 1 | 0 | 0 | 1 | 10 |  | 19.6 | 65.7 | 0 | 0.01 | 213 |  | 16.3 | 44.4 | 23 | [28 empty] | 0 | 0 | 0 | 0 | 0 | 0 | 0 | 0 | 0 | 0 | 0 | 6
572 | Fuldatal-Simmershausen | Simmershausen IV |  |  | 9.5025 | 51.3695 | 534981.542 | 5691032.642 | 203.65 | Well | 162 | 101.5 | 154.5 |  |  | Sandstone | Solling-Formation (S6) | Triassic | - | - | - | - | 6 |  |  | 1991-08-13 | 3 | BGR, Hannover | Geyh & Rambow 1997, pg. 58; GruSchu 2019 | Date of isotopic analysis: xx/04/1991 | 11.3 | 524 | 7.07 | 445 |  |  | 0.54 |  | 14.32 | 10.23 | 0.36 | 375 |  | 447.828 |  | 12.9 | 20.4 | 68.8 | 27.4 | 50.3 | 238 |  | 2.84 |  | 0 | 0 | 0 |  |  |  | 17.58 | 0 |  | 9.6 |  |  | 8 | [22 empty] | 10.7 | 44 | [14 empty] | <2.4 |  | -13.8 | 56.1 ± 0.6 | -8.71 | [12 empty] | 0 | 0 | 0 | 1 | 0 | 0 | 1 | 0 | 0 | 1 | 0 | 0 | 0 | 1 | 0 | 0 | 1 | 12.9 | 2.84 | 20.4 | 68.8 | 0 | 0 | 238 |  | 17.58 | 50.3 | 27.4 | [28 empty] | 0 | 0 | 0 | 0 | 0 | 0 | 0 | 0 | 0 | 0 | 0 | 6
573 | Geisenheim | Brunnen Kellersgrube |  |  | 7.9529 | 49.9834 | 424935.578 | 5537314.154 | 94 | Well | 30 |  |  | 15.8 |  | Unconsolidated rocks | Rupelton-Formation (Oligocene) | Paleogene | - | M | - | - | 6 |  |  | 1965-03-31 | 1 | Fresenius | Thews 1977, pg. 190, 191, 198 | Na = Na+K | 11.6 |  | 6.9 | [5 empty] | 40.9 | 16.8 | 3 |  | 1137 | 1135.2 |  | 26 | 55 | 202 | 72 | 283 | 366 |  |  |  | 0 | 0 | 0 |  |  |  | 113 |  |  | 18.2 | [25 empty] | 6.7 | 62 | [31 empty] | 1 | 0 | 1 | 0 | 0 | 0 | 1 | 0 | 0 | 0 | 1 | 0 | 0 | 1 | 0 | 0 | 1 | 26 |  | 55 | 202 | 0 | 0 | 366 |  | 113 | 283 | 72 | [28 empty] | 0 | 0 | 0 | 0 | 0 | 0 | 0 | 0 | 0 | 0 | 0 | 6
574 | Geisenheim | Brunnen Muttergarten | Brunnen Hessische Lehr- und Forstanstalt |  | 7.9567 | 49.9831 | 425205.47 | 5537274.17 | 93.84 | Well | 32 |  |  |  |  | Quartzite, Slate | Taunus-Quartzite | Devonian | - | M | - | - | 6 |  |  | 1969-10-31 | 1 | Staatliches Chemisches Untersuchungsamt, Wiesbaden | Thews 1972, Tafel 1 # 168; Thews 1977, pg. 190, 191, 198 |  | n.s. |  | 7.4 | [5 empty] | 56.6 | 21 | 29 | 1520 | 1748 | 1414.14 |  | 3 | 81.5 | 270 | 132 | 332 | 455 |  |  |  | 0 | 0.64 | 0 |  |  |  | 140 | [28 empty] | 9.1 | 40.5 | [31 empty] | 1 | 0 | 1 | 0 | 0 | 0 | 0 | 0 | 1 | 0 | 1 | 0 | 0 | 1 | 0 | 0 | 1 | 3 |  | 81.5 | 270 | 0 | 0.64 | 455 |  | 140 | 332 | 132 | [28 empty] | 0 | 0 | 0 | 0 | 0 | 0 | 0 | 0 | 0 | 0 | 0 | 6
575 | Geisenheim | Echterquelle |  |  | 7.9532 | 49.9784 | 424944.5744 | 5536754.378 | 80.5 | Borehole | 20 |  |  |  |  | Unconsolidated rocks | Rupelton-Formation (Oligocene) | Paleogene | - | M | - | - | 6 |  |  | before 1930 | 1 | Dr. G Popp, Frankfurt | Wagner & Michels 1930, pg. 110 |  | 12 | [11 empty] | 2642.8 | 2667.588 |  | 795.5 | 26.4 | 78.2 | 1259 | 319.4 | 58.06 | 0.38 | 88.48 |  |  | 15.4 |  |  | 2.1 | 0.068 |  |  |  | 24.6 | [25 empty] | 0.9 | 10.5 | [31 empty] | 1 | 0 | 1 | 0 | 0 | 0 | 1 | 0 | 0 | 0 | 1 | 0 | 0 | 1 | 0 | 0 | 1 | 795.5 | 88.48 | 26.4 | 78.2 |  | 15.4 | 58.06 |  |  | 319.4 | 1259 | [28 empty] | 0 | 0 | 0 | 0 | 0 | 0 | 0 | 0 | 0 | 0 | 0 | 6
576 | Geisenheim | Echterquelle |  |  | 7.9532 | 49.9784 | 424944.5744 | 5536754.378 | 80.5 | Borehole | 20 |  |  |  |  | Unconsolidated rocks | Rupelton-Formation (Oligocene) | Paleogene | - | M | - | - | 6 |  | Na-Cl-mineral water | xx/xx/1951 | 2 | Dr. H. Popp, Frankfurt | Nielsen & Rambow 1969, pg. 364, Tafael 14; Carlé 1975, pg. 212-213; Diederich et al. 1991, pg. 72-73 |  | 12.3 | [6 empty] | 0.5 |  |  |  |  | 2988.7 | 2999.8 |  | 928 | 28.8 | 75 | 1220 | 277 | 427 |  | 27.3 |  |  | 5.6 | [7 empty] | 11.1 | [26 empty] | n.s. | [19 empty] | 20.6 | [11 empty] | 0 | 0 | 1 | 0 | 0 | 0 | 1 | 0 | 0 | 0 | 1 | 0 | 0 | 0 | 0 | 1 | 1 | 928 | 27.3 | 28.8 | 75 |  | 5.6 | 427 |  |  | 277 | 1220 | [28 empty] | 0 | 0 | 0 | 0 | 0 | 0 | 0 | 0 | 0 | 0 | 0 | 6
577 | Geisenheim | Echterquelle |  |  | 7.9532 | 49.9784 | 424944.5744 | 5536754.378 | 80.5 | Well | 24.5 |  |  | Artesian |  | Unconsolidated rocks | Rupelton-Formation (Oligocene) | Paleogene | - | M | - | - | 6 |  |  | 1973-02-27 | 3 | Fresenius | Thews 1977, pg. 190, 191, 196, 197 | Q in 1936 | 11.2 |  | 7.3 |  |  |  |  | 0.25 |  |  | 2 |  | 2599 | 2569.44 |  | 802 | 19 | 55 | 964 | 258 | 458 |  |  |  | 2.35 | 0.56 | 0.13 |  |  |  | 0 |  |  | 10.4 | [25 empty] | 3.1 | 39 | [31 empty] | 0 | 0 | 1 | 0 | 0 | 0 | 1 | 0 | 0 | 0 | 1 | 0 | 0 | 1 | 0 | 0 | 1 | 802 |  | 19 | 55 | 0.13 | 0.56 | 458 |  | 0 | 258 | 964 | [28 empty] | 0 | 0 | 0 | 0 | 0 | 0 | 0 | 0 | 0 | 0 | 0 | 6
578 | Geisenheim | Echterquelle |  |  | 7.9532 | 49.9784 | 424944.5744 | 5536754.378 | 80.5 | Borehole | 20 |  |  |  |  | Unconsolidated rocks | Rupelton-Formation (Oligocene) | Paleogene | - | M | - | - | 6 |  |  | 1988-05-04 | 4 | Institut Fresenius, Wiesbaden/University of Cambridge | Fresenius & Kußmaul 1990, pg. 299-230; Griesshaber et al. 1992, pg. 217, 224, 233 | Date of hydrochemical analysis uncertain | 19 |  | 7.2 | [10 empty] | 3221 |  | 1000 | 27 | 78 | 1294 | 300 | 497 |  | 25 | [37 empty] | 51 | [13 empty] | -66.1 | 1.4 ± 2.0 | 0.39 | -9.64 |  | -9.64 |  |  | 0.333 | 0.12 | 0.117 | 0.096 | [6 empty] | 0 | 0 | 1 | 0 | 0 | 0 | 1 | 0 | 0 | 0 | 1 | 0 | 0 | 1 | 0 | 0 | 1 | 1000 | 25 | 27 | 78 |  |  | 497 |  |  | 300 | 1294 | [28 empty] | 0 | 0 | 0 | 0 | 0 | 0 | 0 | 0 | 0 | 0 | 0 | 6
579 | Gelnhausen | Barbarossaquelle | Sprudel V |  | 9.2135 | 50.2004 | 515239.442 | 5560934.702 | 130 | Borehole | 40.8 |  |  |  |  | Marl | Werra-Formation (Z1) | Permian | - | - | B | A | 6 |  | Ferruginous acidulous brine | 1902-12-11 | 1 | Dr. W. Sonne, Chemisches Prüfungs- und Auskunftsstation für Gewerbe, Darmstadt | Himstedt et al. 1907, pg. 159; Nöring 1952, pg. 284-285; Carlé 1975, pg. 224-225; Reul 1977, pg. 182, 201 | In Nöring and Reul partially different readings with clearly higher ionic balance deviation: Na 10665.6 mg/L; Mg 291.8 mg/L; Ca 1480.9 mg/L; Cl 19589.1 mg/L; SO4 1279.1 mg/L; HCO3 4444.8 mg/L; CO2: 405.8 mg/L | 10.1 |  |  |  | 1.0277 | 15 | [6 empty] | 39540 | 39539.3 |  | 12270 | 293.6 | 1483 | 20670 | 1535 | 2420 | Traces | 802.5 |  |  | 16.3 | [7 empty] | 21.6 |  |  | 27300 | [23 empty] | 1591 | [31 empty] | 1 | 0 | 1 | 0 | 0 | 0 | 1 | 0 | 0 | 0 | 0 | 1 | 0 | 0 | 1 | 0 | 2 | 12270 | 802.5 | 293.6 | 1483 |  | 16.3 | 2420 |  |  | 1535 | 20670 | [28 empty] | 0 | 0 | 0 | 0 | 0 | 0 | 0 | 0 | 0 | 0 | 0 | 6
580 | Gelnhausen | Barbarossaquelle | Sprudel V |  | 9.2135 | 50.2004 | 515239.442 | 5560934.702 | 130 | Borehole | 40.8 |  |  |  |  | Marl | Werra-Formation (Z1) | Permian | - | - | B | A | 6 |  |  | 1928-06-04 | 2 | Öffentliches Untersuchungsamt der Stadt Hanau, Hanau | Nöring 1952, pg. 285-286 |  | 10.1 | [9 empty] | 98.7 | 42610 |  | 43573.4 |  | 10939 | 253.9 | 966.2 | 22400 | 1585 | 2341 |  | 4689 |  | 0 | 16 | Traces | [6 empty] | 72 |  |  | 311300 | [23 empty] | 2970 | [31 empty] | 0 | 0 | 1 | 0 | 0 | 0 | 1 | 0 | 0 | 0 | 0 | 1 | 0 | 0 | 1 | 0 | 2 | 10939 | 4689 | 253.9 | 966.2 |  | 16 | 2341 |  |  | 1585 | 22400 | [28 empty] | 0 | 0 | 0 | 0 | 0 | 0 | 0 | 0 | 0 | 0 | 0 | 6
581 | Gelnhausen | Barbarossaquelle | Sprudel V |  | 9.2135 | 50.2004 | 515239.442 | 5560934.702 | 130 | Borehole | 40.8 |  |  |  |  | Marl | Werra-Formation (Z1) | Permian | - | - | B | A | 6 |  |  | 1950-08-24 | 3 | Öffentliches Untersuchungsamt der Stadt Hanau, Hanau | Nöring 1952, pg. 286 | Incomplete hydrochemical data | 10.3 |  | 6 |  | 1.0303 | 20 |  |  |  |  | 42 |  |  | 27531 |  |  | 302 | 1744 | 23400 | 1935 |  |  |  |  | 0 | 150 | 0 | [33 empty] | 1980 | [31 empty] | 0 | 0 | 1 | 0 | 0 | 0 | 1 | 0 | 0 | 0 | 0 | 1 | 0 | 0 | 1 | 0 | 2 |  |  | 302 | 1744 | 0 | 150 |  |  |  | 1935 | 23400 | [23 empty] | 0 | 1 | 0 | 0 | 0 | 0 | 0 | 0 | 0 | 0 | 0 | 0 | 0 | 0 | 0 | 0 | 6
582 | Gelnhausen | Gelasprudel | Sprudel IV |  | 9.2085 | 50.2006 | 514879.586 | 5560954.694 | 130 | Borehole | 41 |  |  |  |  | Sandstone | Rotliegend | Permian | - | - | B | - | 6 |  |  | 1902-04-10 | 1 | Ortsansässiger Apotheker | Nöring 1952, pg. 282; Reul 1977, pg. 182 |  | n.s. | [12 empty] | 32925.45 |  | 8964.8 | 1097.3 | 608.7 | 17632.12 | 776.9 | 2632.27 |  | 630.6 |  |  | 582.76 | [34 empty] | n.s. | [31 empty] | 1 | 0 | 1 | 0 | 0 | 0 | 0 | 0 | 1 | 0 | 0 | 1 | 0 | 0 | 0 | 1 | 1 | 8964.8 | 630.6 | 1097.3 | 608.7 |  | 582.76 | 2632.27 |  |  | 776.9 | 17632.12 | [28 empty] | 0 | 0 | 0 | 0 | 0 | 0 | 0 | 0 | 0 | 0 | 0 | 6
583 | Gelnhausen | Gelasprudel | Sprudel IV |  | 9.2085 | 50.2006 | 514879.586 | 5560954.694 | 130 | Borehole | 29.5 |  |  |  |  | Sandstone | Rotliegend | Permian | - | - | B | A | 6 |  | Ferruginous acidulous brine | 1902-12-11 | 2 | W. Sonne, Chemisches Prüfungs- und Auskunftsstation für Gewerbe, Darmstadt | Himstedt et al. 1907, pg. 159; Nöring 1952, pg. 283; Carlé 1975, pg. 224-225; Reul 1977, pg. 182 | In Nöring 1952 and Reul 1977 partially slightly different readings | 10.1 |  |  |  | 1.0248 | 15 | [6 empty] | 34030 | 34032.1 |  | 10540 | 258 | 1325 | 17810 | 1478 | 1903 | Traces | 664.3 |  |  | 18.6 | [7 empty] | 17.1 |  |  | 18100 | [23 empty] | 1779 | [31 empty] | 0 | 0 | 1 | 0 | 0 | 0 | 1 | 0 | 0 | 0 | 0 | 1 | 0 | 0 | 1 | 0 | 2 | 10540 | 664.3 | 258 | 1325 |  | 18.6 | 1903 |  |  | 1478 | 17810 | [28 empty] | 0 | 0 | 0 | 0 | 0 | 0 | 0 | 0 | 0 | 0 | 0 | 6
584 | Gelnhausen | Marberg |  |  | 9.2038 | 50.2056 | 514539.722 | 5561514.47 | 189 | Borehole | 130.6 |  |  |  |  | Dolomite | Leine-Formation (Z3) | Permian | - | M | - | A | 6 |  |  | 1970-08-05 | 1 | Staatlich-Chemisches Untersuchungsamt, Wiesbaden | Reul 1977, pg. 183, 200-201 |  | 10.6 | [12 empty] | 8636.22 |  | 2540 | 199 | 388 | 4331 | 267 | 711.9 |  | 196 |  |  | 3.32 | [34 empty] | 2112 | [31 empty] | 1 | 0 | 0 | 1 | 0 | 0 | 1 | 0 | 0 | 0 | 1 | 0 | 0 | 0 | 1 | 0 | 3 | 2540 | 196 | 199 | 388 |  | 3.32 | 711.9 |  |  | 267 | 4331 | [28 empty] | 0 | 0 | 0 | 0 | 0 | 0 | 0 | 0 | 0 | 0 | 0 | 6
585 | Gelnhausen | Schwimmbad |  |  | 9.2048 | 50.1992 | 514619.69 | 5560804.754 | 130 | Borehole | 10.2 |  |  |  |  | Unconsolidated rocks | Pleistocene | Quaternary | - | M | - | - | 6 |  |  | 1972-08-08 | 1 | Staatlich-Chemisches Untersuchungsamt, Wiesbaden | Reul 1977, pg. 183, 241 |  | n.s. | [12 empty] | 8008.53 |  | 2240 | 68.5 | 315.2 | 4087.5 | 345.6 | 793 |  | 134 |  |  | 24.73 | [34 empty] | 968 | [31 empty] | 1 | 0 | 1 | 0 | 0 | 0 | 0 | 0 | 1 | 0 | 1 | 0 | 0 | 1 | 0 | 0 | 1 | 2240 | 134 | 68.5 | 315.2 |  | 24.73 | 793 |  |  | 345.6 | 4087.5 | [28 empty] | 0 | 0 | 0 | 0 | 0 | 0 | 0 | 0 | 0 | 0 | 0 | 6
586 | Gelnhausen | Solebohrung 1977 |  |  | 9.2205 | 50.2018 | 515739.242 | 5561094.638 | 130 | Borehole | 32 |  |  |  |  | ? | Zechstein | Permian | - | M | - | A | 6 |  |  | 1977-03-15 | 1 | Hessisches Landesamt für Bodenforschung, Wiesbaden | Reul 1977, pg. 183 |  | 11.6 | [11 empty] | 14280 | 14280.52 |  | 4260 | 180 | 575 | 7126.9 | 498.04 | 1418.7 |  | 215.2 |  |  | 6.68 | [34 empty] | 2006.4 | [31 empty] | 1 | 0 | 1 | 0 | 0 | 0 | 1 | 0 | 0 | 0 | 1 | 0 | 0 | 0 | 1 | 0 | 2 | 4260 | 215.2 | 180 | 575 |  | 6.68 | 1418.7 |  |  | 498.04 | 7126.9 | [28 empty] | 0 | 0 | 0 | 0 | 0 | 0 | 0 | 0 | 0 | 0 | 0 | 6
587 | Gelnhausen | Solebohrung 1977 |  |  | 9.2205 | 50.2018 | 515739.242 | 5561094.638 | 130 | Borehole | 82 |  |  |  |  | ? | Zechstein, Rotliegend | Permian | - | - | B | A | 6 |  | Ferruginous acidulous brine | 1977-05-06 | 2 |  | Diederich et al. 1991, pg. 78-79; Griesshaber et al. 1992, pg. 233 |  | 12.7 |  | 6.1 | [9 empty] | 39037 | 38988.2 |  | 12288 | 298.6 | 1400 | 20448 | 1455 | 2430 |  | 650 |  |  | 18.6 | [34 empty] | 1502 | [31 empty] | 0 | 0 | 1 | 0 | 0 | 0 | 1 | 0 | 0 | 0 | 0 | 1 | 0 | 0 | 1 | 0 | 2 | 12288 | 650 | 298.6 | 1400 |  | 18.6 | 2430 |  |  | 1455 | 20448 | [28 empty] | 0 | 0 | 0 | 0 | 0 | 0 | 0 | 0 | 0 | 0 | 0 | 6
588 | Gelnhausen | Solebohrung 1977 |  |  | 9.2205 | 50.2018 | 515739.242 | 5561094.638 | 130 | Borehole | 82 |  |  |  |  | ? | Zechstein, Rotliegend | Permian | - | - | - | - | 6 |  |  | 1988-04-07 | 3 | Institut Fresenius, Wiesbaden/University of Cambridge | Fresenius & Kußmaul 1990, pg. 299-230; Griesshaber et al. 1992, pg. 218, 225 | Without hydrochemical data | n.s. | [59 empty] | n.s. | [13 empty] | -67.5 | 1.1 ± 1.3 | 0.73 | -2.07 |  | -9.84 |  |  | 1.84 | 0.74 | 0.68 | 0.42 | [6 empty] | 0 | 0 | 1 | 0 | 0 | 0 | 0 | 0 | 1 | 0 | 0 | 0 | 1 | 0 | 0 | 1 | 0 | [34 empty] | 0 | 1 | 0 | 0 | 0 | 0 | 0 | 0 | 0 | 0 | 0 | 0 | 0 | 0 | 0 | 0 | 6
589 | Gelnhausen | Sprudel VI |  |  | 9.2092 | 50.2005 | 514929.566 | 5560944.698 | 131 | Borehole | 46.1 |  |  |  |  | Dolomite | Werra-Formation (Z1) | Permian | - | - | B | A | 6 |  | Ferruginous acidulous brine | 1928-04-13 | 1 | Öffentliches Untersuchungsamt der Stadt Hanau, Hanau | Nöring 1952, pg. 287-288; Carlé 1975, pg. 224-225; Reul 1977, pg. 183, 201-202 | CO2: 2790 mg/L in Carlé 1975 | 10.9 | [7 empty] | 255 |  | 55.2 | 38037 | 38930 | 38894.48 |  | 9705 | 249.1 | 1409.3 | 20000 | 1576 | 2148 |  | 3663 |  | 0 | 8.4 | Traces | [6 empty] | 50.68 |  |  | 85000 | [23 empty] | 2640 | [31 empty] | 1 | 0 | 1 | 0 | 0 | 0 | 1 | 0 | 0 | 0 | 0 | 1 | 0 | 0 | 1 | 0 | 2 | 9705 | 3663 | 249.1 | 1409.3 |  | 8.4 | 2148 |  |  | 1576 | 20000 | [28 empty] | 0 | 0 | 0 | 0 | 0 | 0 | 0 | 0 | 0 | 0 | 0 | 6
590 | Gemünden (Wohra)-Schiffelbach | Schiffelbach |  |  | 8.9833 | 50.9568 | 498826.01 | 5645021.054 | 268 | Borehole | 241 |  |  |  |  | Pelite, Sandstone | Brökelschiefer (Z5-Z7) | Permian | - | M | - | - | 6 |  | Ca-Mg-SO4-HCO3-water | 1963-11-12 | 1 | Hygiene-Institut, Marburg | Hölting 1972, pg. 269, 270, 272; Hölting 1981, pg. 142-143; Diederich et al. 1991, pg. 70-71 |  | n.s. | [7 empty] | 36.1 | 14.6 |  |  | 1075.1 | 1070.42 |  | 50.58 | 49.22 | 179.35 | 17.02 | 451.49 | 317.29 |  | 5.47 | [36 empty] | 8.6 | 15.4 | [31 empty] | 1 | 0 | 0 | 1 | 0 | 0 | 0 | 0 | 1 | 0 | 1 | 0 | 0 | 1 | 0 | 0 | 2 | 50.58 | 5.47 | 49.22 | 179.35 |  |  | 317.29 |  |  | 451.49 | 17.02 | [28 empty] | 0 | 0 | 0 | 0 | 0 | 0 | 0 | 0 | 0 | 0 | 0 | 6
591 | Gersfeld-Obernhausen | Wasserkuppe |  |  | 9.9503 | 50.4964 | 567398.57 | 5594261.366 | 898 | Borehole | 200 |  |  |  |  | Basalt | Rhön volcanite (Miocene) | Neogene | - | - | - | - | 6 |  |  | 1969-10-14 | 1 | Medizinaluntersuchungsamt, Fulda | Ehrenberg et al. 1981, pg. 125 |  | 11 |  | 9.3 | [10 empty] | 121.9 |  | 26 | 0.2 | 4 | 3.5 | 11 | 67.2 |  | 9 |  | 0 | 0 | 0 |  |  |  | 1 | 0 | [27 empty] | 8.1 | 0 | [31 empty] | 1 | 0 | 0 | 1 | 0 | 0 | 1 | 0 | 0 | 1 | 0 | 0 | 0 | 1 | 0 | 0 | 1 | 26 | 9 | 0.2 | 4 | 0 | 0 | 67.2 |  | 1 | 11 | 3.5 | [28 empty] | 0 | 0 | 0 | 0 | 0 | 0 | 0 | 0 | 0 | 0 | 0 | 6
592 | Gießen | Gailsche Tonwerke |  |  | 8.6879 | 50.5649 | 477894.386 | 5601488.474 | 165 | Borehole | 97.3 |  |  |  |  | Slate, Pelite | Adorf-Layers | Devonian | - | M | - | - | 6 |  | Na-Cl-water | 1970-09-02 | 1 | Institut Fresenius, Wiesbaden | Pickel & Wiegand 1976, pg. 246-248; Stengel-Rutkowski 1980a, pg. 122; Diederich et al. 1991, pg. 76-77 | H2S: approx. 0.02 mg/L | 11.8 |  | 7.25 |  | 1.0009 | 20 |  |  |  |  | 10 |  | 3495 | 3516.03 |  | 1026 | 60 | 158.7 | 1727 | 253.8 | 247.7 |  | 18.9 |  | 0.05 | 0.34 | 0.75 | 0.28 | 1.31 | 0.24 | 0.25 | 0.01 |  | 20.7 | [26 empty] | 10 | 0.02 | [30 empty] | 1 | 0 | 1 | 0 | 0 | 0 | 1 | 0 | 0 | 0 | 1 | 0 | 0 | 1 | 0 | 0 | 1 | 1026 | 18.9 | 60 | 158.7 | 0.75 | 0.34 | 247.7 |  | 0.25 | 253.8 | 1727 | [28 empty] | 0 | 0 | 0 | 0 | 0 | 0 | 0 | 0 | 0 | 0 | 0 | 6
593 | Gießen-Wieseck | Graf-Meinhardt-Sprudel |  |  | 8.7172 | 50.6089 | 479986.9738 | 5606371.9074 | 181 | Borehole | 164 |  |  | Artesian |  | Dolomite | Massenkalk | Devonian | - | M | - | - | 6 |  | Na-Cl-water | 1972-08-04 | 1 | Institut Fresenius, Wiesbaden | Pickel & Wiegand 1976, pg. 247-249; Hölting 1979, pg. 86; Hölting 1981, pg. 142-143; Diederich et al. 1991, pg. 76-77 |  | 14.2 |  | 7.3 |  | 1 | 20 |  | 2.5 | 22.6 | 14.5 | 13 | 2086 | 2210 | 2243.879 |  | 629.5 | 40 | 95.8 | 1008 | 105.5 | 315.5 |  | 11.4 | 1.97 | 0 | 0.87 | 0.31 | 0.2 | <1 | <0.1 | 1.02 | 0.009 |  | 33.8 | [26 empty] | 9 | 0 | [30 empty] | 1 | 0 | 0 | 1 | 0 | 0 | 1 | 0 | 0 | 0 | 1 | 0 | 0 | 1 | 0 | 0 | 2 | 629.5 | 11.4 | 40 | 95.8 | 0.31 | 0.87 | 315.5 |  | 1.02 | 105.5 | 1008 | [28 empty] | 0 | 0 | 0 | 0 | 0 | 0 | 0 | 0 | 0 | 0 | 0 | 6
594 | Gießen-Wieseck | Graf-Meinhardt-Sprudel |  |  | 8.7172 | 50.6089 | 479986.9738 | 5606371.9074 | 181 | Borehole | 164 |  |  |  |  | Dolomite | Massenkalk | Devonian | - | - | - | - | 6 |  |  | 1988-05-04 | 2 | Institut Fresenius, Wiesbaden/University of Cambridge | Fresenius & Kußmaul 1990, pg. 299-230; Griesshaber et al. 1992, pg. 218 | Without hydrochemical data | n.s. | [59 empty] | n.s. | [13 empty] | -62.9 | 0.9 ± 1.9 | 0.73 | -10.85 |  | -9.25 |  |  | 0.194 | 0.042 | 0.129 | 0.023 | [6 empty] | 0 | 0 | 0 | 1 | 0 | 0 | 0 | 0 | 1 | 0 | 0 | 0 | 1 | 0 | 0 | 1 | 1 | [34 empty] | 0 | 1 | 0 | 0 | 0 | 0 | 0 | 0 | 0 | 0 | 0 | 0 | 0 | 0 | 0 | 0 | 6
595 | Ginsheim-Gustavsburg | Gut Röckenwörth |  |  | 8.3521 | 49.9558 | 453524.138 | 5533915.514 | 84 | Well | 6 |  |  |  |  | Unconsolidated rocks | Pleistocene | Quaternary | - | - | - | - | 6 |  |  | 1972-11-16 | 1 | Hessisches Landesamt für Bodenforschung, Wiesbaden | Schmitt & Thews 1974, pg. 60-61 |  | n.s. |  | 7.52 | [5 empty] | 33.3 | 16.4 | 6 |  | 1031 | 975.3 |  | 43 | 26 | 195 | 112 | 235 | 358 |  | 0 |  | 0.5 | 4.2 | 1.6 | [33 empty] | n.s. | [31 empty] | 1 | 1 | 0 | 0 | 0 | 0 | 0 | 0 | 1 | 1 | 0 | 0 | 0 | 0 | 0 | 1 | 0 | 43 | 0 | 26 | 195 | 1.6 | 4.2 | 358 |  |  | 235 | 112 | [28 empty] | 0 | 0 | 0 | 0 | 0 | 0 | 0 | 0 | 0 | 0 | 0 | 6
596 | Gladenbach-Mornshausen | Mappesmühle | Obere Quelle |  | 8.6079 | 50.7482 | 472336.61 | 5621900.306 | 212 | Borehole | 125 |  |  |  |  | Dolertie | Adorf-Layers | Devonian | - | M | - | - | 6 |  | Na-Cl-water | 1958-01-30 | 1 | Prof. Büsing | Stengel-Rutkowski 1967, pg. 196-197; Hölting 1981, pg. 142-143; Diederich et al. 1991, pg. 70-71 | Na calculated from ionic balance | 7 | [7 empty] | 31.8 | 28.8 |  |  | 4348.5 | 4324.68 |  | 1353.8 | 37.5 | 166 | 2115 | 24.08 | 628.3 | [39 empty] | 121 | [31 empty] | 1 | 0 | 0 | 1 | 0 | 0 | 1 | 0 | 0 | 0 | 1 | 0 | 0 | 1 | 0 | 0 | 2 | 1353.8 |  | 37.5 | 166 |  |  | 628.3 |  |  | 24.08 | 2115 | [28 empty] | 0 | 0 | 0 | 0 | 0 | 0 | 0 | 0 | 0 | 0 | 0 | 6
597 | Gladenbach-Mornshausen | Mappesmühle | Obere Quelle |  | 8.6079 | 50.7482 | 472336.61 | 5621900.306 | 212 | Borehole | 125 |  |  |  |  | Dolerite | Adorf-Layers | Devonian | - | M | - | - | 6 |  | Na-Cl-mineral water | 1962-12-04 | 2 | G. Thielicke, Chemisches Laboratorium Hessisches Landesamt für Bodenforschung, Wiesbaden | Stengel-Rutkowski 1967, S. 196-197; Carlé 1975, pg. 213-214 |  | n.s. | [11 empty] | 5283 | 5265.52 |  | 1705 | 71.74 | 192.2 | 2639.77 | 21.81 | 610 |  | 23 |  |  | 2 | [34 empty] | 175.6 | [31 empty] | 0 | 0 | 0 | 1 | 0 | 0 | 0 | 0 | 1 | 0 | 1 | 0 | 0 | 1 | 0 | 0 | 2 | 1705 | 23 | 71.74 | 192.2 |  | 2 | 610 |  |  | 21.81 | 2639.77 | [28 empty] | 0 | 0 | 0 | 0 | 0 | 0 | 0 | 0 | 0 | 0 | 0 | 6
598 | Grebenau-Wallersdorf | Wallersdorf |  |  | 9.4889 | 50.7484 | 534491.738 | 5621960.282 | 280 | Borehole | 372 |  |  |  |  | ? | Zechstein | Permian | - | M | - | - | 6 |  | Ca-Mg-SO4-water | 1980-04-16 | 1 |  | Hölting 1981, pg. 142-143; Diederich et al. 1991, pg. 70-71 |  | n.s. | [7 empty] | 103.2 | 9.2 |  |  | 2705.9 | 2680.1 |  | 73.1 | 102.6 | 568.5 | 82.8 | 1653 | 200.1 | [39 empty] | n.s. | [31 empty] | 1 | 0 | 0 | 1 | 0 | 0 | 0 | 0 | 1 | 0 | 1 | 0 | 0 | 0 | 0 | 1 | 2 | 73.1 |  | 102.6 | 568.5 |  |  | 200.1 |  |  | 1653 | 82.8 | [28 empty] | 0 | 0 | 0 | 0 | 0 | 0 | 0 | 0 | 0 | 0 | 0 | 6
599 | Grebenhain-Ilbeshausen | Hasselborn 2/2A |  |  | 9.2924 | 50.5254 | 520727.246 | 5597090.234 | 559.5 | Borehole | 310 |  |  | 414.5 |  | Tuff, Hawaiite | Vogelsberg volcanite (Miocene) | Neogene | - | - | - | - | 6 |  |  | 1973-09-03 | 1 | Hessisches Landesamt für Bodenforschung, Wiesbaden | Ehrenberg et al. 1981, pg. 25, 26, 32, 33, 125 | Depth: sampling depth; T: from T-Log; HCO3 + CO3: 79.3 and calculated from the electrical balance | 17.6 |  | 9.8 | [10 empty] | 155.6 |  | 37.3 | 2.6 | 5.5 | 13 | 13.5 | 68.7 |  | 2 |  | 0.2 | [5 empty] | 2.2 |  | 10.6 | [27 empty] | n.s. | [31 empty] | 1 | 0 | 0 | 1 | 0 | 0 | 1 | 0 | 0 | 1 | 0 | 0 | 0 | 0 | 0 | 1 | 1 | 37.3 | 2 | 2.6 | 5.5 |  |  | 68.7 | 10.6 | 2.2 | 13.5 | 13 | [28 empty] | 0 | 0 | 0 | 0 | 0 | 0 | 0 | 0 | 0 | 0 | 0 | 6
600 | Grebenhain-Ilbeshausen | Hasselborn 2/2A |  |  | 9.2924 | 50.5254 | 520727.246 | 5597090.234 | 559.5 | Borehole | 380 |  |  | 414.5 |  | Tuff, Hawaiite | Vogelsberg volcanite (Miocene) | Neogene | T | - | - | - | 6 | HCO3-CO3 |  | 1973-09-03 | 2 | Hessisches Landesamt für Bodenforschung, Wiesbaden | Ehrenberg et al. 1981, pg. 25, 26, 32, 33, 125 | Depth: sampling depth; T: from T-Log; HCO3 + CO3: 79.3 and calculated from the electrical balance | 21.3 |  | 9.6 | [10 empty] | 150.5 |  | 36 | 3.6 | 5.6 | 12.1 | 8.7 | 61.2 |  | 1.6 |  | 0.3 | [5 empty] | 3.3 |  | 18.1 | [27 empty] | n.s. | [31 empty] | 0 | 0 | 0 | 1 | 0 | 0 | 0 | 1 | 0 | 1 | 0 | 0 | 0 | 0 | 0 | 1 | 2 | 36 | 1.6 | 3.6 | 5.6 |  |  | 61.2 | 18.1 | 3.3 | 8.7 | 12.1 | [28 empty] | 0 | 0 | 0 | 0 | 0 | 0 | 0 | 0 | 0 | 0 | 0 | 6
601 | Grebenstein-Frankenhausen | Frankenhausen I |  |  | 9.4445 | 51.4119 | 530913.17 | 5695730.762 | 219.6 | Well | 158 | 118 | 154.8 |  |  | Sandstone | Solling-Formation (S6) | Triassic | - | - | - | - | 6 |  |  | xx/09/1973 | 1 | BGR, Hannover | Geyh & Rambow 1997, pg. 57 | Without hydrochemical data | 14 |  | 7.3 | [17 empty] | 330 | [39 empty] | 26 | [14 empty] | <1.1 |  | -12.1 | 55.8 ± 1.1 | [13 empty] | 1 | 0 | 0 | 1 | 0 | 0 | 1 | 0 | 0 | 0 | 0 | 0 | 1 | 1 | 0 | 0 | 1 | [6 empty] | 330 | [27 empty] | 0 | 1 | 0 | 0 | 0 | 0 | 0 | 0 | 0 | 0 | 0 | 0 | 0 | 0 | 0 | 0 | 6
602 | Grebenstein-Frankenhausen | Frankenhausen I |  |  | 9.4445 | 51.4119 | 530913.17 | 5695730.762 | 219.6 | Well | 158 | 118 | 154.8 |  |  | Sandstone | Solling-Formation (S6) | Triassic | - | - | - | - | 6 |  |  | xx/05/1982 | 2 | BGR, Hannover | Geyh & Rambow 1997, pg. 57 | Without hydrochemical data | 12.2 |  | 7.2 | [17 empty] | 311 | [39 empty] | 80 | [14 empty] | <1.9 |  |  |  | -8.15 | [12 empty] | 0 | 0 | 0 | 1 | 0 | 0 | 1 | 0 | 0 | 0 | 0 | 0 | 1 | 1 | 0 | 0 | 1 | [6 empty] | 311 | [27 empty] | 0 | 1 | 0 | 0 | 0 | 0 | 0 | 0 | 0 | 0 | 0 | 0 | 0 | 0 | 0 | 0 | 6
603 | Grebenstein-Frankenhausen | Frankenhausen I |  |  | 9.4445 | 51.4119 | 530913.17 | 5695730.762 | 219.6 | Well | 158 | 118 | 154.8 |  |  | Sandstone | Solling-Formation (S6) | Triassic | - | - | - | - | 6 |  |  | 1991-11-18 | 3 | BGR, Hannover | Geyh & Rambow 1997, pg. 57; GruSchu 2019 | Date of isotopic analysis: xx/04/1991 | 11.5 | 386 | 7.42 |  |  |  | 4.8 |  | 15.9 | 14.4 |  |  |  | 444.635 |  | 5.2 | 24.8 | 72.7 | 9.4 | 19.8 | 305 |  | 2.4 |  | 0 | 0.628 | 0.307 | 0.2 |  |  | 4.2 | 0 |  |  | 0 | 0 | 0 | 0 |  |  | 0 |  |  |  | 0 | 0 |  | 0 | 0 |  | 0 | 0 | [6 empty] | 0 | 3.6 | 28.2 | [14 empty] | <1.2 |  | -13.9 | 56.9 ± 0.6 | -8.31 | [12 empty] | 0 | 0 | 0 | 1 | 0 | 0 | 1 | 0 | 0 | 1 | 0 | 0 | 0 | 1 | 0 | 0 | 1 | 5.2 | 2.4 | 24.8 | 72.7 | 0.307 | 0.628 | 305 |  | 4.2 | 19.8 | 9.4 | [28 empty] | 0 | 0 | 0 | 0 | 0 | 0 | 0 | 0 | 0 | 0 | 0 | 6
604 | Grebenstein-Frankenhausen | Frankenhausen II |  |  | 9.4449 | 51.42 | 530933.162 | 5696630.402 | 207.9 | Well | 206 | 111 | 200 |  |  | Sandstone | Solling-Formation (S6) | Triassic | - | - | - | - | 6 |  |  | xx/05/1982 | 1 | BGR, Hannover | Geyh & Rambow 1997, pg. 57 | Without hydrochemical data | 15 |  | 7.4 | [17 empty] | 164 | [39 empty] | 38 | [14 empty] | <1.8 |  | -15.2 | 42.2 ± 0.7 | -8.29 | [12 empty] | 1 | 0 | 0 | 1 | 0 | 0 | 1 | 0 | 0 | 0 | 0 | 0 | 1 | 1 | 0 | 0 | 1 | [6 empty] | 164 | [27 empty] | 0 | 1 | 0 | 0 | 0 | 0 | 0 | 0 | 0 | 0 | 0 | 0 | 0 | 0 | 0 | 0 | 6
605 | Grebenstein-Frankenhausen | Frankenhausen II |  |  | 9.4449 | 51.42 | 530933.162 | 5696630.402 | 207.9 | Well | 206 | 111 | 200 |  |  | Sandstone | Solling-Formation (S6) | Triassic | - | - | - | - | 6 |  |  | 1991-11-18 | 2 | BGR, Hannover | Geyh & Rambow 1997, pg. 57; GruSchu 2019 | Date of isotopic analysis: xx/04/1991 | 12.1 | 251 | 7.44 |  |  |  | 2.9 |  | 8.3 | 7.1 |  |  |  | 246.836 |  | 6.1 | 13.4 | 36.9 | 8.5 | 23.1 | 153 |  | 2.8 |  | 0 | 0.981 | 0.047 | 0 |  |  | 2 | 0 |  |  | 0 | 0 | 0 | 8 |  |  | 0 |  | 0 |  | 0 | 0 |  | 0 | 0 |  | 0 | 0 | [6 empty] | 0 | 3.6 | 33 | [14 empty] | <1.4 |  | -16.4 | 52.1 ± 0.6 | -8.58 | [12 empty] | 0 | 0 | 0 | 1 | 0 | 0 | 1 | 0 | 0 | 1 | 0 | 0 | 0 | 1 | 0 | 0 | 1 | 6.1 | 2.8 | 13.4 | 36.9 | 0.047 | 0.981 | 153 |  | 2 | 23.1 | 8.5 | [28 empty] | 0 | 0 | 0 | 0 | 0 | 0 | 0 | 0 | 0 | 0 | 0 | 6
606 | Grebenstein-Kressenbrunnen | Quelle Kressenbrunnen |  |  | 9.4238 | 51.4402 | 529453.754 | 5698859.51 | 196 | Spring | 0 |  |  |  |  | Sandstone | Solling-Formation (S6) | Triassic | - | - | - | - | 6 |  |  | xx/09/1973 | 1 | BGR, Hannover | Geyh & Rambow 1997, pg. 57 | Without hydrochemical data | 10.6 |  | 7.5 | [17 empty] | 184 | [39 empty] | 12 | [14 empty] | 2.7 ± 0.5 |  | -16 | 70.7 ± 0.7 | [13 empty] | 1 | 1 | 0 | 0 | 0 | 0 | 1 | 0 | 0 | 0 | 0 | 0 | 1 | 1 | 0 | 0 | 0 | [6 empty] | 184 | [27 empty] | 0 | 1 | 0 | 0 | 0 | 0 | 0 | 0 | 0 | 0 | 0 | 0 | 0 | 0 | 0 | 0 | 6
607 | Grebenstein-Kressenbrunnen | Quelle Kressenbrunnen |  |  | 9.4238 | 51.4402 | 529453.754 | 5698859.51 | 196 | Spring | 0 |  |  |  |  | Sandstone | Solling-Formation (S6) | Triassic | - | - | - | - | 6 |  |  | xx/05/1982 | 2 | BGR, Hannover | Geyh & Rambow 1997, pg. 57 | Without hydrochemical data | 10.1 |  | 6.7 | [17 empty] | 140 | [39 empty] | 27 | [14 empty] | 5.0 ± 1.1 |  | -15.7 | 64.6 ± 0.7 | -9.93 | [12 empty] | 0 | 1 | 0 | 0 | 0 | 0 | 1 | 0 | 0 | 0 | 0 | 0 | 1 | 1 | 0 | 0 | 0 | [6 empty] | 140 | [27 empty] | 0 | 1 | 0 | 0 | 0 | 0 | 0 | 0 | 0 | 0 | 0 | 0 | 0 | 0 | 0 | 0 | 6
608 | Grebenstein-Kressenbrunnen | Quelle Kressenbrunnen |  |  | 9.4238 | 51.4402 | 529453.754 | 5698859.51 | 196 | Spring | 0 |  |  |  |  | Sandstone | Solling-Formation (S6) | Triassic | - | - | - | - | 6 |  |  | 1992-09-24 | 3 | BGR, Hannover | Geyh & Rambow 1997, pg. 57; GruSchu 2019 | Date of isotopic analysis: xx/05/1992 | 11.5 | 330 | 7.03 | [10 empty] | 260.22 |  | 8 | 11 | 43.6 | 13.8 | 15.8 | 150 |  | 1.4 |  | 0 | 0.02 | 0 |  |  |  | 16.6 | 0 |  |  | 0 |  | 0 | [22 empty] | 5.7 | 14.4 | [14 empty] | 2.7 ± 1.2 |  | -16.3 | 73.1 ± 1.1 | -8.64 | [12 empty] | 0 | 1 | 0 | 0 | 0 | 0 | 1 | 0 | 0 | 1 | 0 | 0 | 0 | 1 | 0 | 0 | 0 | 8 | 1.4 | 11 | 43.6 | 0 | 0.02 | 150 |  | 16.6 | 15.8 | 13.8 | [28 empty] | 0 | 0 | 0 | 0 | 0 | 0 | 0 | 0 | 0 | 0 | 0 | 6
609 | Grebenstein-Kressenbrunnen | Quelle Kressenbrunnen |  |  | 9.4238 | 51.4402 | 529453.754 | 5698859.51 | 196 | Spring | 0 |  |  |  |  | Sandstone | Solling-Formation (S6) | Triassic | - | - | - | - | 6 |  |  | 1994-06-27 | 4 | BGR, Hannover | Geyh & Rambow 1997, pg. 57; GruSchu 2019 | Date of isotopic analysis: xx/03/1994 | 13 | 343 | 7.02 | [10 empty] | 244.914 |  | 5.2 | 9.1 | 44 | 10.5 | 15 | 142 |  | 1 |  | 0 | 0 | 0.014 |  |  |  | 18.1 | 0 |  |  | 0 |  | 0 | [22 empty] | 5.8 | 14.8 | [14 empty] | <1.2 |  | -16.5 | 65.6 ± 0.9 | -8.54 | [12 empty] | 0 | 1 | 0 | 0 | 0 | 0 | 1 | 0 | 0 | 1 | 0 | 0 | 0 | 1 | 0 | 0 | 0 | 5.2 | 1 | 9.1 | 44 | 0.014 | 0 | 142 |  | 18.1 | 15 | 10.5 | [28 empty] | 0 | 0 | 0 | 0 | 0 | 0 | 0 | 0 | 0 | 0 | 0 | 6
610 | Greifenstein-Nenderoth | Prinz-Heinrich-Quelle |  |  | 8.214 | 50.5757 | 444343.8116 | 5602934.8952 | 271 | Borehole | 101 |  |  |  |  | Graywacke, Slate | Dainrode-Formation | Carboniferous | - | M | - | A | 6 |  | Na-Ca-HCO3-acidulous water | xx/xx/1902 | 1 | T. Günther | Himstedt et al. 1907, pg. 63; Carlé 1975, pg.195; Diederich et al. 1991, pg. 70-71 | alternatively Löhnberg-Oberhausen; T: measured approx. 15 m beneath water table, 12°C in Carlé 1975 | 9.7 |  |  |  | 1.0019 | n.d. |  | 0.5 - 1.5 |  |  |  |  | 1653.9 | 1671.562 |  | 188 | 49.42 | 153.3 | 4.339 | 1.796 | 1240 | 0.623 | 4.726 | 0.579 | 0.596 | 9.036 | 1.351 |  | 0.026 | 0.001 |  |  |  | 17.7 |  |  | 34 |  | 35 | [21 empty] | 2150 | [31 empty] | 1 | 0 | 0 | 1 | 0 | 0 | 1 | 0 | 0 | 0 | 1 | 0 | 0 | 0 | 1 | 0 | 3 | 188 | 4.726 | 49.42 | 153.3 | 1.351 | 9.036 | 1240 |  |  | 1.796 | 4.339 | [28 empty] | 0 | 0 | 0 | 0 | 0 | 0 | 0 | 0 | 0 | 0 | 0 | 6
611 | Großalmerode | Querenberg |  |  | 9.8144 | 51.2528 | 556832.798 | 5678257.754 | 365 | Well | 200 |  |  |  |  | Sandstone | Hardegsen-Formation (S5) | Triassic | - | - | - | - | 6 |  |  | 1994-06-14 | 1 | BGR, Hannover | Geyh & Rambow 1997, pg. 62; GruSchu 2019 | Depth: 270 m in Geyh & Rambow 1997; Date of isotopic analysis: xx/07/1994 | 10.9 | 426 | 7.79 | [10 empty] | 305.8 |  | 4.3 | 15.3 | 50.4 | 4 | 53 | 175 |  | 1.1 |  | <0.04 | <0.03 | <0.1 |  |  |  | 2.7 | <0.07 |  |  |  |  | <50 | [22 empty] | 10.2 | 6.8 | [14 empty] | 15.1 ± 0.7 |  | -14.1 | 60.6 ± 0.7 | -9.15 | [12 empty] | 1 | 0 | 0 | 1 | 0 | 0 | 1 | 0 | 0 | 1 | 0 | 0 | 0 | 1 | 0 | 0 | 1 | 4.3 | 1.1 | 15.3 | 50.4 |  |  | 175 |  | 2.7 | 53 | 4 | [28 empty] | 0 | 0 | 0 | 0 | 0 | 0 | 0 | 0 | 0 | 0 | 0 | 6
612 | Großenlüder | Georgsbrunnen |  |  | 9.5412 | 50.5896 | 538310.21 | 5604327.338 | 254 | Shaft | 13 |  |  |  |  | Dolomite | Keuper | Triassic | - | - | B | A | 6 |  |  | xx/xx/1879 | 1 | T. Günther | Himstedt et al. 1907, pg. 228-229 | Position: own estimation | 11.5 |  |  |  | 1.0176 | 13.5 | [7 empty] | 24610.245 |  | 6633 | 338.8 | 1134 | 9647 | 2219 | 3762 | 0.524 | 315.9 | 0.721 |  | 22.8 | 3.2 |  | 118.6 |  |  |  |  | 412.3 |  |  | 2400 | [22 empty] | 36.6 | 1734 |  | 21.4 | [29 empty] | 1 | 0 | 1 | 0 | 0 | 0 | 1 | 0 | 0 | 0 | 0 | 1 | 0 | 0 | 1 | 0 | 2 | 6633 | 315.9 | 338.8 | 1134 | 3.2 | 22.8 | 3762 |  |  | 2219 | 9647 | [28 empty] | 0 | 0 | 0 | 0 | 0 | 0 | 0 | 0 | 0 | 0 | 0 | 6
613 | Großenlüder | Georgsbrunnen |  |  | 9.5412 | 50.5896 | 538310.21 | 5604327.338 | 254 | Shaft | 13 |  |  |  |  | Dolomite | Keuper | Triassic | - | - | B | A | 6 |  | Ferruginous acidulous brine | xx/xx/1958 | 2 | Prof. Dr. Karl Höll, Hameln | Kupfahl & Müller-Haeckel 1965, pg. 186; Carlé 1975, pg. 226-227; Diederich et al. 1991, pg. 70-71 | Position: own estimation | 11 | [6 empty] | 1.25 |  |  |  |  | 29818.5 | 30074.5718 |  | 8740 | 249.3 | 1475 | 13438 | 2782 | 2922 | 4.42 | 350 | 15.05 | 2.45 | 21.5 | 0.55 | 0.65 | 6.67 | 0.105 | 8.05 |  |  | 23.75 | 32.4 |  | 2200 | 19.8 | 1 | [5 empty] | 150 |  |  |  | 120 | [5 empty] | 176 |  |  |  | 10 |  | 3850 | [31 empty] | 0 | 0 | 1 | 0 | 0 | 0 | 1 | 0 | 0 | 0 | 0 | 1 | 0 | 0 | 1 | 0 | 2 | 8740 | 350 | 249.3 | 1475 | 0.55 | 21.5 | 2922 |  | 8.05 | 2782 | 13438 | [28 empty] | 0 | 0 | 0 | 0 | 0 | 0 | 0 | 0 | 0 | 0 | 0 | 6
614 | Groß-Gerau-Dornheim | Wolfskehlen IV |  |  | 8.4798 | 49.8689 | 462620.498 | 5524179.41 | 90 | Borehole | 930 |  |  |  |  | ? | ? | Neogene/Paleogene | - | - | B | - | 6 |  | Brine | 1952-03-25 | 1 |  | Diederich et al. 1991, pg. 80-81 | Total depth 830-930 m in borehole database 1550,5 m | n.s. | [11 empty] | 24080 | 23629.7 |  | 8590 | 122 | 203 | 13820 | 28.5 | 866.2 | [39 empty] | n.s. | [31 empty] | 1 | 0 | 0 | 0 | 1 | 0 | 0 | 0 | 1 | 0 | 0 | 1 | 0 | 0 | 0 | 1 | 2 | 8590 |  | 122 | 203 |  |  | 866.2 |  |  | 28.5 | 13820 | [28 empty] | 0 | 0 | 0 | 0 | 0 | 0 | 0 | 0 | 0 | 0 | 0 | 6
615 | Groß-Umstadt | Groß-Umstadt V |  |  | 8.9204 | 49.8537 | 494275.8308 | 5522367.1352 | 184.2 | Borehole | 99 | 50 | 98 |  |  | Muscovite-Biotite-Gneiss | Böllstein-Gneiss | Silurian | - | - | - | - | 6 |  |  | 2003-07-21 | 1 |  | GruSchu 2019 | Too flat, recorded as a representative of the crystalline Odenwald | 12 | 574 | 7.3 | [5 empty] | 16.28 | 14.3 |  |  |  | 471.71 |  | 5.7 | 17 | 87.9 | 15.6 | 2.4 | 311 |  | 0.7 |  | <0.01 | <0.005 | 0.002 |  |  |  | 31.4 | <0.005 |  |  | <0.08 |  | 8 | [22 empty] | 8.7 | 0.5 | [31 empty] | 1 | 0 | 1 | 0 | 0 | 0 | 1 | 0 | 0 | 1 | 0 | 0 | 0 | 1 | 0 | 0 | 0 | 5.7 | 0.7 | 17 | 87.9 | 0.002 |  | 311 |  | 31.4 | 2.4 | 15.6 | [28 empty] | 0 | 0 | 0 | 0 | 0 | 0 | 0 | 0 | 0 | 0 | 0 | 6
616 | Gudensberg | Buchenborn |  |  | 9.3548 | 51.1878 | 524795.618 | 5670770.75 | 228.8 | Well | 320 |  |  |  |  | Sandstone | Solling-Formation (S6) | Triassic | - | - | - | - | 6 |  |  | xx/05/1973 | 1 | Hessisches Landesamt für Bodenforschung, Wiesbaden; BGR, Hannover | Rambow 1967, pg. 87, 97-101; Nielsen & Rambow 1969, pg. 359, Tafel 14; Geyh & Rambow 1997, pg. 61 | Without hydrochemical data | 15 |  | 7.3 | [17 empty] | 256 | [39 empty] | 24 | [14 empty] | <1.5 |  | -13.3 | 46.4 ± 0.4 |  | 19.5 | [11 empty] | 1 | 0 | 0 | 1 | 0 | 0 | 1 | 0 | 0 | 0 | 0 | 0 | 1 | 1 | 0 | 0 | 1 | [6 empty] | 256 | [27 empty] | 0 | 1 | 0 | 0 | 0 | 0 | 0 | 0 | 0 | 0 | 0 | 0 | 0 | 0 | 0 | 0 | 6
617 | Gudensberg | Buchenborn |  |  | 9.3548 | 51.1878 | 524795.618 | 5670770.75 | 228.8 | Well | 320 |  |  |  |  | Sandstone | Solling-Formation (S6) | Triassic | - | - | - | - | 6 |  |  | xx/05/1982 | 2 | BGR, Hannover | Geyh & Rambow 1997, pg. 61 | Without hydrochemical data | 11 |  | 7.6 | [17 empty] | 323 | [39 empty] | 41 | [14 empty] | 9.1 ± 1.2 |  | -14.3 | 53.6 ± 0.6 | -8.62 | [12 empty] | 0 | 0 | 0 | 1 | 0 | 0 | 1 | 0 | 0 | 0 | 0 | 0 | 1 | 1 | 0 | 0 | 1 | [6 empty] | 323 | [27 empty] | 0 | 1 | 0 | 0 | 0 | 0 | 0 | 0 | 0 | 0 | 0 | 0 | 0 | 0 | 0 | 0 | 6
618 | Gudensberg | Buchenborn |  |  | 9.3548 | 51.1878 | 524795.618 | 5670770.75 | 228.8 | Well | 320 |  |  |  |  | Sandstone | Solling-Formation (S6) | Triassic | - | - | - | - | 6 |  |  | xx/11/1990 | 3 | BGR, Hannover | Geyh & Rambow 1997, pg. 61 | Without hydrochemical data | 11 | 432 | 6.6 | [17 empty] | 201 | [39 empty] | 9 | [14 empty] | 4.4 ± 0.7 |  | -12.2 | 51.6 ± 0.8 | -9.03 | [12 empty] | 0 | 0 | 0 | 1 | 0 | 0 | 1 | 0 | 0 | 0 | 0 | 0 | 1 | 1 | 0 | 0 | 1 | [6 empty] | 201 | [27 empty] | 0 | 1 | 0 | 0 | 0 | 0 | 0 | 0 | 0 | 0 | 0 | 0 | 0 | 0 | 0 | 0 | 6
619 | Gudensberg | Buchenborn |  |  | 9.3548 | 51.1878 | 524795.618 | 5670770.75 | 228.8 | Well | 320 |  |  |  |  | Sandstone | Solling-Formation (S6) | Triassic | - | - | - | - | 6 |  |  | 1992-09-15 | 4 |  | GruSchu 2019 |  | 14.9 | 668 | [11 empty] | 578.489 |  | 7.4 | 51.1 | 64 | 6.6 | 33.7 | 408 |  | 2.7 |  | 0 | 0.86 | 0.005 |  |  |  | 4.1 | 0 |  |  | 0 |  | 24 | [22 empty] | 3.1 | 20 | [31 empty] | 0 | 0 | 0 | 1 | 0 | 0 | 1 | 0 | 0 | 1 | 0 | 0 | 0 | 1 | 0 | 0 | 1 | 7.4 | 2.7 | 51.1 | 64 | 0.005 | 0.86 | 408 |  | 4.1 | 33.7 | 6.6 | [28 empty] | 0 | 0 | 0 | 0 | 0 | 0 | 0 | 0 | 0 | 0 | 0 | 6
620 | Hadamar | Heiligenborn | Helgenborn |  | 8.0461 | 50.4505 | 432274.6412 | 5589159.4076 | 133 | Shaft | 2 |  |  |  |  | Limestone | Massenkalk | Devonian | - | M | - | A | 6 |  | Ca-Na-HCO3-SO4-acidulous water | 1927-10-07 | 1 | Dr. Aufrecht, Öffliches Labor für angewandte Chemie, Mikroskopie und Bakteriologie, Berlin | Carlé 1975, pg. 194-195; Stengel-Rutkowski 1979, pg. 127-128; Diederich et al. 1991, pg. 72-73 | T: 8.75-10°C; Carlé slightly different records with similar ionic balance deviation: Mg 24.8 mg/L; SO4 163.8 mg/L; HCO3 543.8 mg/L; Stengel-Rutkowski 1979 slightly different records with notedly worse ionic balance deviation; CO2: rich >100 mg/L, in table >1000 mg/L | 9.4 |  | 7.3 |  |  |  |  | 0.08 - 0.15 |  |  |  |  | 1090 | 1265.39 |  | 98.7 | 25.9 | 164.8 | 86.3 | 168 | 544.1 |  | 2.2 |  | 0.6 | 0.29 |  |  | 164.1 |  | Traces |  |  | 10.4 | [26 empty] | 1001 | [31 empty] | 1 | 1 | 0 | 0 | 0 | 0 | 1 | 0 | 0 | 0 | 1 | 0 | 0 | 0 | 1 | 0 | 2 | 98.7 | 2.2 | 25.9 | 164.8 |  | 0.29 | 544.1 |  |  | 168 | 86.3 | [28 empty] | 0 | 0 | 0 | 0 | 0 | 0 | 0 | 0 | 0 | 0 | 0 | 6
621 | Hanau-Großauheim | Wasserwerk VI TB1 |  |  | 8.9619 | 50.1016 | 497276.63 | 5549929.106 | 109 | Borehole | 116.5 |  |  |  |  | Unconsolidated rocks | Cerithien-Layers (Oligocene/Miocene) | Neogene/Paleogene | - | - | - | - | 6 |  |  | 1993-10-04 | 1 |  | Renftel & Scharpff 1998, pg. 168, 198-199 |  | 12.4 | 485 | 6.91 | [10 empty] | 365.39 |  | 29.8 | 5.6 | 64.1 | 101 | 5.8 | 152.6 |  | 5 |  |  | 1.4 | 0.09 |  |  |  | 0 | [5 empty] | 0 | [22 empty] | 0.7 | 45.1 | [31 empty] | 1 | 0 | 0 | 1 | 0 | 0 | 1 | 0 | 0 | 1 | 0 | 0 | 0 | 1 | 0 | 0 | 1 | 29.8 | 5 | 5.6 | 64.1 | 0.09 | 1.4 | 152.6 |  | 0 | 5.8 | 101 | [28 empty] | 0 | 0 | 0 | 0 | 0 | 0 | 0 | 0 | 0 | 0 | 0 | 6
622 | Hanau-Großauheim | Wasserwerk VI TB2 |  |  | 8.9622 | 50.1017 | 497296.622 | 5549939.102 | 110 | Borehole | 126 |  |  |  |  | Unconsolidated rocks | Cerithien-Layers (Oligocene/Miocene) | Neogene/Paleogene | - | - | - | - | 6 |  |  | 1993-10-04 | 1 |  | Renftel & Scharpff 1998, pg. 168, 198-199 | Al: supposedly 158 mg/L | 12.8 | 210 | 6.79 | [10 empty] | 205.958 |  | 5.3 | 4.3 | 40.1 | 9 | 8.6 | 134.2 |  | 2.8 |  |  | 1.3 | 0.2 |  |  |  | 0 | [5 empty] | 158 | [22 empty] | 0.5 | 52.3 | [31 empty] | 1 | 0 | 0 | 1 | 0 | 0 | 1 | 0 | 0 | 1 | 0 | 0 | 0 | 1 | 0 | 0 | 1 | 5.3 | 2.8 | 4.3 | 40.1 | 0.2 | 1.3 | 134.2 |  | 0 | 8.6 | 9 | [28 empty] | 0 | 0 | 0 | 0 | 0 | 0 | 0 | 0 | 0 | 0 | 0 | 6
623 | Hanau-Großauheim | Wasserwerk VI TB3 |  |  | 8.9672 | 50.1002 | 497656.478 | 5549769.17 | 107 | Borehole | 122.5 |  |  |  |  | Unconsolidated rocks | Cerithien-Layers (Oligocene/Miocene) | Neogene/Paleogene | - | - | - | - | 6 |  |  | 1993-10-04 | 1 |  | Renftel & Scharpff 1998, pg. 168, 198-199, 259 |  | 12.4 | 255 | 6.9 | [10 empty] | 240.9 |  | 12.4 | 0 | 50.1 | 25 | 11.5 | 137.3 |  | 3 |  |  | 1.5 | 0.1 |  |  |  | 0 | [5 empty] | 0 | [22 empty] | 1.2 | 41.6 | [31 empty] | 1 | 0 | 0 | 1 | 0 | 0 | 1 | 0 | 0 | 1 | 0 | 0 | 0 | 1 | 0 | 0 | 1 | 12.4 | 3 | 0 | 50.1 | 0.1 | 1.5 | 137.3 |  | 0 | 11.5 | 25 | [28 empty] | 0 | 0 | 0 | 0 | 0 | 0 | 0 | 0 | 0 | 0 | 0 | 6
624 | Hanau-Wilhelmsbad | Wilhelmsbad |  |  | 8.8843 | 50.141 | 491728.85 | 5554317.35 | 102.3 | Borehole | 201 | 138 | 156 |  |  | Marl | Cerithien-Layers (Oligocene/Miocene) | Neogene/Paleogene | - | M | - | - | 6 |  | Na-HCO3-Cl-water | 1987-12-18 | 1 | Hessisches Landesamt für Bodenforschung, Wiesbaden | Renftel & Scharpff 1998, pg. 203-204, 244-245 | T: assumedly increased during pumping test due to pump | 17.2 | 2150 | [11 empty] | 2081.176 |  | 562 | 10.42 | 34.07 | 238 | 153.6 | 1067.8 |  | 11.3 |  | 1.24 | 2.62 | 0.12 |  |  |  | 0 | 0.006 | [28 empty] | n.s. | [31 empty] | 1 | 0 | 0 | 1 | 0 | 0 | 1 | 0 | 0 | 0 | 1 | 0 | 0 | 0 | 0 | 1 | 2 | 562 | 11.3 | 10.42 | 34.07 | 0.12 | 2.62 | 1067.8 |  | 0 | 153.6 | 238 | [28 empty] | 0 | 0 | 0 | 0 | 0 | 0 | 0 | 0 | 0 | 0 | 0 | 6
625 | Hauneck-Sieglos | Sieglos |  |  | 9.7305 | 50.8168 | 551457.9488 | 5629708.1816 | 210 | Borehole | 456.5 |  |  |  |  | ? | Zechstein | Permian | - | - | B | - | 6 |  |  | 1973-12-18 | 1 |  | Diederich et al. 1991, pg. 68-69 |  | n.s. | [11 empty] | 27812.8 | 31413.1 |  | 10149 | 216 | 1152 | 14660 | 4117 | 1037 |  |  |  |  | 82.1 | [34 empty] | n.s. | [31 empty] | 1 | 0 | 0 | 0 | 1 | 0 | 0 | 0 | 1 | 0 | 0 | 1 | 0 | 0 | 0 | 1 | 2 | 10149 |  | 216 | 1152 |  | 82.1 | 1037 |  |  | 4117 | 14660 | [28 empty] | 0 | 0 | 0 | 0 | 0 | 0 | 0 | 0 | 0 | 0 | 0 | 6
626 | Heidenrod-Grebenroth | Grebenrother Säuerling |  |  | 7.9386 | 50.1972 | 424245.854 | 5561094.638 | 392.65 | Shaft | 4 |  |  |  |  | Slate | Hunsrück-Schist | Devonian | - | - | - | A | 6 |  | Acidulous water | xx/xx/1954 | 1 | Bundesanstalt für Gewässerkunde, Koblenz | Carlé 1975, pg. 199; Stengel-Rutkowski 1987, S. 344; Diederich et al. 1991, pg. 72-73 | Fe, CO2: 09/08/1983 | 9 | [6 empty] | 0.012 |  |  |  |  | 443 | 449.1 |  | 4 | 55 | 26 | 6 | 10 | 342 |  |  |  |  | 6.1 | [34 empty] | 2136 | [31 empty] | 1 | 1 | 0 | 0 | 0 | 0 | 1 | 0 | 0 | 1 | 0 | 0 | 0 | 0 | 1 | 0 | 1 | 4 |  | 55 | 26 |  | 6.1 | 342 |  |  | 10 | 6 | [28 empty] | 0 | 0 | 0 | 0 | 0 | 0 | 0 | 0 | 0 | 0 | 0 | 6
627 | Heppenheim | Odenwaldquelle |  | Overrun 2.5m above surface | 8.6427 | 49.6254 | 474195.866 | 5497040.27 | 105 | Borehole | 67.6 |  |  | 107.5 |  | Sandstone | Buntsandstein | Triassic | - | M | - | - | 6 |  | Na-Ca-Cl-HCO3-water | xx/xx/1958 | 1 | Fresenius, Wiesbaden | Carlé 1975, pg. 407; Diederich et al. 1991, pg. 82-83 | Q: considerable | 15.2 | [11 empty] | 1278 | 1304.2607 |  | 247.1 | 18.33 | 142.4 | 496.7 | 33.41 | 318.1 | 0.94 | 15.11 | 2.11 |  | 0.16 | 0.019 |  | 0.6301 | 0.0058 | 2.6 |  |  | 25.16 | 0.24 |  | 250 | 99 | 640 | [5 empty] | 120 |  |  | 1.6 | [6 empty] | 3.2 | 2 |  |  | 130 |  | 68 | [31 empty] | 1 | 0 | 1 | 0 | 0 | 0 | 1 | 0 | 0 | 0 | 1 | 0 | 0 | 1 | 0 | 0 | 1 | 247.1 | 15.11 | 18.33 | 142.4 | 0.019 | 0.16 | 318.1 |  | 2.6 | 33.41 | 496.7 | [28 empty] | 0 | 0 | 0 | 0 | 0 | 0 | 0 | 0 | 0 | 0 | 0 | 6
628 | Herbstein | Thermalbrunnen |  |  | 9.3451 | 50.5674 | 524440.76 | 5601773.36 | 405.35 | Borehole | 1000.5 |  |  |  |  | Sandstone | Rotliegend | Permian | T | M | - | - | 6 |  | Thermal Ca-Na-SO4-water | 1977-05-31 | 1 | Fresenius, Wiesbaden | Hölting 1979, pg. 90; Hölting 1981, pg. 142-143; Diederich et al. 1991, pg. 70-71 |  | 32.9 | [7 empty] | 106 | 9.2 |  |  | 3512 | 3473.2 |  | 284.4 | 98.5 | 596.5 | 6.1 | 2287 | 200.7 | [39 empty] | 34 | [31 empty] | 1 | 0 | 0 | 0 | 1 | 0 | 0 | 1 | 0 | 0 | 1 | 0 | 0 | 1 | 0 | 0 | 3 | 284.4 |  | 98.5 | 596.5 |  |  | 200.7 |  |  | 2287 | 6.1 | [28 empty] | 0 | 0 | 0 | 0 | 0 | 0 | 0 | 0 | 0 | 0 | 0 | 6
629 | Herbstein | Thermalbrunnen |  |  | 9.3451 | 50.5674 | 524440.76 | 5601773.36 | 405.35 | Borehole | 1000.5 |  |  | 65.35 |  | Sandstone | Rotliegend | Permian | - | - | - | - | 6 |  |  | 1988-05-03 | 2 | Institut Fresenius, Wiesbaden/University of Cambridge | Fresenius & Kußmaul 1990, pg. 299-230 | Without hydrochemical data | n.s. | [59 empty] | n.s. | [13 empty] | -67.1 | 0.9 ± 1.4 |  | -3.77 |  | -9.75 |  |  | 0.641 | 0.08 | 0.49 | 0.071 | [6 empty] | 0 | 0 | 0 | 0 | 1 | 0 | 0 | 0 | 1 | 0 | 0 | 0 | 1 | 0 | 0 | 1 | 1 | [34 empty] | 0 | 1 | 0 | 0 | 0 | 0 | 0 | 0 | 0 | 0 | 0 | 0 | 0 | 0 | 0 | 0 | 6
630 | Herbstein | Thermalbrunnen |  |  | 9.3451 | 50.5674 | 524440.76 | 5601773.36 | 405.35 | Borehole | 1000.5 |  |  | 65.35 |  | Sandstone | Rotliegend | Permian | T | M | - | - | 6 |  | Fluoride-containing Ca-Na-SO4-thermal water | 2004-07-14 | 3 | Institut für Hygiene und Umwelt, Lollar | Käß & Käß 2008, pg. 509-510 |  | 31.5 | 3610 | 6.9 | 117 | 1.0024 | 20 |  | 2.7 |  |  |  |  | 3463.448 | 3463.3288 |  | 289 | 107 | 562 | 7.5 | 2237 | 198.3 | 0.33 | 25 | 5.684 | 0.23 | 2.5 | 0.73 | 2.9 | 1 | <0.5 | 0 | 0.013 |  | 20.8 | 3.26 | 3 | 17 |  |  |  | 0.4 | 1.4 | <5 |  | 10 | <0.2 | 5 | 10 | 5 |  | <0.2 | <0.3 | 20 |  |  |  |  | <3 | 10 | <0.1 | 50.6 | <0.025 | [19 empty] | 1.8 | [10 empty] | 0 | 0 | 0 | 0 | 1 | 0 | 0 | 1 | 0 | 0 | 1 | 0 | 0 | 1 | 0 | 0 | 3 | 289 | 25 | 107 | 562 | 0.73 | 2.5 | 198.3 |  | 0 | 2237 | 7.5 | [28 empty] | 0 | 0 | 0 | 0 | 0 | 0 | 0 | 0 | 0 | 0 | 0 | 6
631 | Herleshausen | Herleshausen |  |  | 10.1692 | 51.0115 | 582022.718 | 5651758.358 | 258 | Borehole | 82 |  |  |  |  | ? | Zechstein | Permian | - | - | B | - | 6 |  |  | 1974-08-23 | 1 |  | Diederich et al. 1991, pg. 68-69 |  | 11 | [11 empty] | 32874.6 | 32853.2 |  | 10191.3 | 547.2 | 1544 | 18758 | 1614.4 | 198.3 | [39 empty] | 34.1 | [31 empty] | 1 | 0 | 1 | 0 | 0 | 0 | 1 | 0 | 0 | 0 | 0 | 1 | 0 | 1 | 0 | 0 | 1 | 10191.3 |  | 547.2 | 1544 |  |  | 198.3 |  |  | 1614.4 | 18758 | [28 empty] | 0 | 0 | 0 | 0 | 0 | 0 | 0 | 0 | 0 | 0 | 0 | 6
632 | Hessisch Lichtenau | Firma Fröhlich & Wolf |  |  | 9.735 | 51.1975 | 551354.99 | 5672050.238 | 387 | Borehole | 146.2 |  |  |  |  | ? | Keuper | Triassic | - | - | - | - | 6 |  |  | before 1969 | 1 |  | Nielsen & Rambow 1969, pg. 360, Tafel 14 | Without hydrochemical data | n.s. | [59 empty] | n.s. | [19 empty] | 15.9 | [11 empty] | 1 | 0 | 0 | 1 | 0 | 0 | 0 | 0 | 1 | 0 | 0 | 0 | 1 | 0 | 0 | 1 | 1 | [34 empty] | 0 | 1 | 0 | 0 | 0 | 0 | 0 | 0 | 0 | 0 | 0 | 0 | 0 | 0 | 0 | 0 | 6
633 | Hessisch Lichtenau-Hirschhagen | Rohrbach I |  |  | 9.6904 | 51.2296 | 548206.25 | 5675588.822 | 425 | Well | 260.7 |  |  |  |  | Sandstone | Detfurth-Formation (S4), Volpriehausen-Formation (S3) | Triassic | - | - | - | - | 6 |  |  | xx/03/1990 | 1 | BGR, Hannover | Geyh & Rambow 1997, pg. 61 | Without hydrochemical data | 9.9 | 144 | 6.8 | [17 empty] | 146 | [39 empty] | 38 | [14 empty] | <2.6 |  | -18.4 | 61.1 ± 0.7 | -8.94 | [12 empty] | 1 | 0 | 0 | 1 | 0 | 0 | 1 | 0 | 0 | 0 | 0 | 0 | 1 | 1 | 0 | 0 | 1 | [6 empty] | 146 | [27 empty] | 0 | 1 | 0 | 0 | 0 | 0 | 0 | 0 | 0 | 0 | 0 | 0 | 0 | 0 | 0 | 0 | 6
634 | Hessisch Lichtenau-Walburg | Walburg |  |  | 9.7719 | 51.2132 | 553913.966 | 5673819.53 | 379.31 | Well | 200 |  |  |  |  | Sandstone | Solling-Formation (S6), Hardegsen-Formation (S5), Detfurth-Formation (S4), Volpriehausen-Formation (S3) | Triassic | - | - | - | - | 6 |  |  | 1994-06-14 | 1 | BGR, Hannover | Geyh & Rambow 1997, pg. 62; GruSchu 2019 | Date of isotopic analysis: xx/07/1994 | 10.9 | 542 | 7.54 | [10 empty] | 390.5 |  | 4.2 | 15.5 | 71.5 | 11 | 57 | 217 |  | 1.4 |  | <0.04 | <0.03 | <0.1 |  |  |  | 12.9 | <0.07 |  |  |  |  | <50 | [22 empty] | 9.8 | 9.3 | [14 empty] | 15.1 ± 1.3 |  | -14.8 | 79.3 ± 0.8 | -8.96 | [12 empty] | 1 | 0 | 0 | 1 | 0 | 0 | 1 | 0 | 0 | 1 | 0 | 0 | 0 | 1 | 0 | 0 | 1 | 4.2 | 1.4 | 15.5 | 71.5 |  |  | 217 |  | 12.9 | 57 | 11 | [28 empty] | 0 | 0 | 0 | 0 | 0 | 0 | 0 | 0 | 0 | 0 | 0 | 6
635 | Hochheim (Main) | Wasserwerk Im Mörsch |  |  | 8.3422 | 50.0041 | 452864.402 | 5539293.362 | 86 | Well | 8.4 |  |  |  |  | Unconsolidated rocks | Cyrenenmergel-Group (Oligocene) | Paleogene | - | M | - | - | 6 | SO4-NO3-HCO3 |  | 1959-01-07 | 1 |  | Thews 1969, pg. 140, 183; Thews 1972, Tafel 1 #199 |  | 11 |  | 6.7 | [5 empty] | 46.8 | 12.6 | 9 | 1494 |  | 1572.24 |  | 120 | 48 | 255 | 145 | 362 | 275 |  |  |  | 0 | 0.04 | 0 |  |  |  | 349 |  |  | 18.2 | [25 empty] | 3.9 | 70 | [31 empty] | 1 | 1 | 0 | 0 | 0 | 0 | 1 | 0 | 0 | 0 | 1 | 0 | 0 | 1 | 0 | 0 | 1 | 120 |  | 48 | 255 | 0 | 0.04 | 275 |  | 349 | 362 | 145 | [28 empty] | 0 | 0 | 0 | 0 | 0 | 0 | 0 | 0 | 0 | 0 | 0 | 6
636 | Hochheim (Main)-Wallau | Kasernbachtal |  | Rotliegend potentially drilled in the lowest 12m | 8.3934 | 50.064 | 456582.914 | 5545920.71 | 164 | Well | 125 |  |  |  |  | Unconsolidated rocks | Rupelton-Formation (Oligocene) | Paleogene | - | - | - | - | 6 |  |  | xx/05/1968 | 1 |  | Thews 1969, pg. 136-137, 168 | Na = Na+K | n.s. | [7 empty] | 1.4 | 1.4 |  |  |  | 426.3 |  | 108 | 3 | 6 | 7 | 21.2 | 281 |  |  |  |  | 0.1 |  |  |  |  | Traces | [29 empty] | 21 | [31 empty] | 1 | 0 | 0 | 1 | 0 | 0 | 0 | 0 | 1 | 1 | 0 | 0 | 0 | 1 | 0 | 0 | 1 | 108 |  | 3 | 6 |  | 0.1 | 281 |  |  | 21.2 | 7 | [28 empty] | 0 | 0 | 0 | 0 | 0 | 0 | 0 | 0 | 0 | 0 | 0 | 6
637 | Hofgeismar | Gesundbrunnen |  |  | 9.4047 | 51.504 | 528084.302 | 5705946.674 | 147 | Borehole | 100 |  |  |  |  | Sandstone | Solling-Formation (S6) | Triassic | - | M | - | A | 6 |  | Na-Ca-Mg-HCO3-Cl-SO4-acidulous water | 1965-05-18 | 1 |  | Nielsen & Rambow 1969, pg. 357, Tafel 14; Hölting 1981, pg. 142-143; Diederich et al. 1991, pg. 64-65 |  | n.s. | [7 empty] | 54.04 | 47.29 |  |  | 2873.5 | 2856.9 |  | 497 | 98.7 | 223.2 | 587 | 420 | 1031 | [39 empty] | 2616 | [19 empty] | 14 | [11 empty] | 1 | 0 | 1 | 0 | 0 | 0 | 0 | 0 | 1 | 0 | 1 | 0 | 0 | 0 | 1 | 0 | 2 | 497 |  | 98.7 | 223.2 |  |  | 1031 |  |  | 420 | 587 | [28 empty] | 0 | 0 | 0 | 0 | 0 | 0 | 0 | 0 | 0 | 0 | 0 | 6
638 | Hofgeismar | Gesundbrunnen |  |  | 9.4047 | 51.504 | 528084.302 | 5705946.674 | 147 | Borehole | 100 |  |  |  |  | Sandstone | Solling-Formation (S6) | Triassic | - | - | - | - | 6 |  |  | xx/09/1973 | 2 | BGR, Hannover | Geyh & Rambow 1997, pg. 57 | Without hydrochemical data | 10.8 |  | 6.3 | [17 empty] | 701 | [39 empty] | n.s. | [14 empty] | 8.4 ± 0.7 | [16 empty] | 0 | 0 | 1 | 0 | 0 | 0 | 1 | 0 | 0 | 0 | 0 | 0 | 1 | 0 | 0 | 1 | 0 | [6 empty] | 701 | [27 empty] | 0 | 1 | 0 | 0 | 0 | 0 | 0 | 0 | 0 | 0 | 0 | 0 | 0 | 0 | 0 | 0 | 6
639 | Hofgeismar | Gesundbrunnen |  |  | 9.4047 | 51.504 | 528084.302 | 5705946.674 | 147 | Borehole | 100 |  |  |  |  | Sandstone | Solling-Formation (S6) | Triassic | - | - | - | - | 6 |  |  | xx/05/1982 | 3 | BGR, Hannover | Geyh & Rambow 1997, pg. 57 | Without hydrochemical data; 18O: 8.99 in Gey & Rambow 1997 | 11.2 |  | 6.1 | [17 empty] | 1025 | [39 empty] | n.s. | [14 empty] | 7.0 ± 1.1 |  | -0.2 | 9.7 ± 0.6 | -8.99 | [12 empty] | 0 | 0 | 1 | 0 | 0 | 0 | 1 | 0 | 0 | 0 | 0 | 0 | 1 | 0 | 0 | 1 | 0 | [6 empty] | 1025 | [27 empty] | 0 | 1 | 0 | 0 | 0 | 0 | 0 | 0 | 0 | 0 | 0 | 0 | 0 | 0 | 0 | 0 | 6
640 | Hofgeismar | Gesundbrunnen |  |  | 9.4047 | 51.504 | 528084.302 | 5705946.674 | 147 | Borehole | 100 |  |  |  |  | Sandstone | Solling-Formation (S6) | Triassic | - | - | - | - | 6 |  |  | xx/03/1994 | 4 | BGR, Hannover | Geyh & Rambow 1997, pg. 57 | Without hydrochemical data; 18O: 8.80 in Gey & Rambow 1997 | 11.3 | 366 | 6 | [17 empty] | 1049 | [39 empty] | 660 | [14 empty] | 7.7 ± 1.1 |  | -1.6 | 7.5 ± 0.3 | -8.8 | [12 empty] | 0 | 0 | 1 | 0 | 0 | 0 | 1 | 0 | 0 | 0 | 0 | 0 | 1 | 1 | 0 | 0 | 0 | [6 empty] | 1049 | [27 empty] | 0 | 1 | 0 | 0 | 0 | 0 | 0 | 0 | 0 | 0 | 0 | 0 | 0 | 0 | 0 | 0 | 6
641 | Hofgeismar | Molkereibrunnen |  |  | 9.3843 | 51.4973 | 526674.866 | 5705196.974 | 161 | Borehole | 151 |  |  |  |  | Sandstone | Solling-Formation (S6) | Triassic | - | M | - | A | 6 |  | Ferruginous Ca-Mg-HCO3-Cl-acidulous water | 1963-08-01 | 1 |  | Nielsen & Rambow 1969, pg. 357-358, Tafel 14; Diederich et al. 1991, pg. 64-65 |  | 14.2 | [11 empty] | 3544 | 3526.9 |  | 231.2 | 156.2 | 545.7 | 567.4 | 434.3 | 1582 |  |  |  |  | 10.1 | [34 empty] | 5627 | [19 empty] | 20.3 | [11 empty] | 1 | 0 | 0 | 1 | 0 | 0 | 1 | 0 | 0 | 0 | 1 | 0 | 0 | 0 | 1 | 0 | 3 | 231.2 |  | 156.2 | 545.7 |  | 10.1 | 1582 |  |  | 434.3 | 567.4 | [28 empty] | 0 | 0 | 0 | 0 | 0 | 0 | 0 | 0 | 0 | 0 | 0 | 6
642 | Hofgeismar | Molkereibrunnen |  |  | 9.3843 | 51.4973 | 526674.866 | 5705196.974 | 161 | Borehole | 151 |  |  |  |  | Sandstone | Solling-Formation (S6) | Triassic | - | - | - | - | 6 |  |  | xx/09/1973 | 2 | BGR, Hannover | Geyh & Rambow 1997, pg. 57 | Without hydrochemical data | 13.8 |  | 6.1 | [17 empty] | 1403 | [39 empty] | n.s. | [14 empty] | 4.1 ± 1.2 |  | -1 | 7.3 ± 1.1 | [13 empty] | 0 | 0 | 0 | 1 | 0 | 0 | 1 | 0 | 0 | 0 | 0 | 0 | 1 | 0 | 0 | 1 | 1 | [6 empty] | 1403 | [27 empty] | 0 | 1 | 0 | 0 | 0 | 0 | 0 | 0 | 0 | 0 | 0 | 0 | 0 | 0 | 0 | 0 | 6
643 | Hofgeismar | Molkereibrunnen |  |  | 9.3843 | 51.4973 | 526674.866 | 5705196.974 | 161 | Borehole | 151 |  |  |  |  | Sandstone | Solling-Formation (S6) | Triassic | - | - | - | - | 6 |  |  | xx/05/1982 | 3 | BGR, Hannover | Geyh & Rambow 1997, pg. 57 | Without hydrochemical data | 13.7 |  | 6 | [17 empty] | 1330 | [39 empty] | n.s. | [14 empty] | <2.0 |  | 4.4 | 2.7 ± 0.7 | -11 | [12 empty] | 0 | 0 | 0 | 1 | 0 | 0 | 1 | 0 | 0 | 0 | 0 | 0 | 1 | 0 | 0 | 1 | 1 | [6 empty] | 1330 | [27 empty] | 0 | 1 | 0 | 0 | 0 | 0 | 0 | 0 | 0 | 0 | 0 | 0 | 0 | 0 | 0 | 0 | 6
644 | Hofgeismar | Röddenhof |  |  | 9.4192 | 51.5026 | 529093.898 | 5705806.73 | 172 | Borehole | 80 |  |  |  |  | Sandstone | Solling-Formation (S6) | Triassic | - | M | - | A | 6 |  | Ca-Mg-HCO3-Cl-acidulous water | 1965-05-18 | 1 |  | Diederich et al. 1991, pg. 64-65 |  | n.s. | [11 empty] | 1621 | 1613.1 |  | 69.9 | 67 | 230.4 | 183 | 207.8 | 855 | [39 empty] | 1697 | [19 empty] | 19.7 | [11 empty] | 1 | 0 | 1 | 0 | 0 | 0 | 0 | 0 | 1 | 0 | 1 | 0 | 0 | 0 | 1 | 0 | 2 | 69.9 |  | 67 | 230.4 |  |  | 855 |  |  | 207.8 | 183 | [28 empty] | 0 | 0 | 0 | 0 | 0 | 0 | 0 | 0 | 0 | 0 | 0 | 6
645 | Hofgeismar | Röddenhof |  |  | 9.4192 | 51.5026 | 529093.898 | 5705806.73 | 172 | Borehole | 80 |  |  |  |  | Sandstone | Solling-Formation (S6) | Triassic | - | - | - | - | 6 |  |  | xx/09/1973 | 2 | BGR, Hannover | Geyh & Rambow 1997, pg. 57 | Without hydrochemical data | 11 |  | 6 | [17 empty] | 567 | [39 empty] | n.s. | [14 empty] | 10.3 ± 9.9 |  | -1.3 | 21.9 ± 1.1 | [13 empty] | 0 | 0 | 1 | 0 | 0 | 0 | 1 | 0 | 0 | 0 | 0 | 0 | 1 | 0 | 0 | 1 | 0 | [6 empty] | 567 | [27 empty] | 0 | 1 | 0 | 0 | 0 | 0 | 0 | 0 | 0 | 0 | 0 | 0 | 0 | 0 | 0 | 0 | 6
646 | Hofgeismar | Röddenhof |  |  | 9.4192 | 51.5026 | 529093.898 | 5705806.73 | 172 | Borehole | 80 |  |  |  |  | Sandstone | Solling-Formation (S6) | Triassic | - | - | - | - | 6 |  |  | xx/05/1982 | 3 | BGR, Hannover | Geyh & Rambow 1997, pg. 57 | Without hydrochemical data | 10.6 |  | 6.3 | [17 empty] | 610 | [39 empty] | 260 | [14 empty] | 8.4 ± 1.1 |  | 0.4 | 6.9 ± 2.2 | -8.25 | [12 empty] | 0 | 0 | 1 | 0 | 0 | 0 | 1 | 0 | 0 | 0 | 0 | 0 | 1 | 1 | 0 | 0 | 0 | [6 empty] | 610 | [27 empty] | 0 | 1 | 0 | 0 | 0 | 0 | 0 | 0 | 0 | 0 | 0 | 0 | 0 | 0 | 0 | 0 | 6
647 | Hofgeismar | Röddenhof |  |  | 9.4192 | 51.5026 | 529093.898 | 5705806.73 | 172 | Borehole | 80 |  |  |  |  | Sandstone | Solling-Formation (S6) | Triassic | - | - | - | - | 6 |  |  | xx/03/1994 | 4 | BGR, Hannover | Geyh & Rambow 1997, pg. 57 | Without hydrochemical data | 10.4 | 1160 | 6.5 | [17 empty] | 476 | [39 empty] | 110 | [14 empty] | 8.8 ± 0.8 |  | -2.2 | 12.0 ± 0.3 | -8.65 | [12 empty] | 0 | 0 | 1 | 0 | 0 | 0 | 1 | 0 | 0 | 0 | 0 | 0 | 1 | 1 | 0 | 0 | 0 | [6 empty] | 476 | [27 empty] | 0 | 1 | 0 | 0 | 0 | 0 | 0 | 0 | 0 | 0 | 0 | 0 | 0 | 0 | 0 | 0 | 6
648 | Hofgeismar-Hombressen | Lempetal |  |  | 9.4834 | 51.5053 | 533552.114 | 5706126.602 | 227.42 | Well | 121.5 | 29.44 | 116.44 |  |  | Sandstone | Middle Buntsandstein (S3-S6) | Triassic | - | - | - | - | 6 |  |  | 1994-07-04 | 1 | BGR, Hannover | Geyh & Rambow 1997, pg. 57; GruSchu 2019 | Date of isotopic analysis: xx/03/1994 | 10.1 | 351 | 7.22 | [10 empty] | 248.123 |  | 7.5 | 12.1 | 35.3 | 5 | 11.6 | 172 |  | 3.8 |  | 0 | 0.01 | 0.213 |  |  |  | 0.6 | 0 |  |  | 0 |  | 0 | [22 empty] | 2 | 29.6 | [14 empty] | <1.9 |  | -17.3 | 38.0 ± 0.7 | -8.7 | [12 empty] | 1 | 0 | 0 | 1 | 0 | 0 | 1 | 0 | 0 | 1 | 0 | 0 | 0 | 1 | 0 | 0 | 1 | 7.5 | 3.8 | 12.1 | 35.3 | 0.213 | 0.01 | 172 |  | 0.6 | 11.6 | 5 | [28 empty] | 0 | 0 | 0 | 0 | 0 | 0 | 0 | 0 | 0 | 0 | 0 | 6
649 | Hohenroda-Mansbach | Meiselgraben |  |  | 9.9482 | 50.7884 | 566838.794 | 5626728.374 | 275 | Borehole | 130 |  |  | 258.7 |  | Sandstone | Volpriehausen-Formation (S3) | Triassic | - | - | - | - | 6 |  |  | 1968-08-22 | 1 | Staatliches Medizinaluntersuchungsamt, Fulda | Diederich 1975a, pg. 196-197, 249 |  | n.s. |  | 7.8 | [5 empty] | 34.6 | 12.3 | 1.9 |  |  | 945.248 |  | 26 | 48.2 | 168.3 | 23.3 | 393 | 267.648 |  | 8.6 | [7 empty] | 10.2 | [29 empty] | n.s. | [31 empty] | 1 | 0 | 0 | 1 | 0 | 0 | 0 | 0 | 1 | 1 | 0 | 0 | 0 | 0 | 0 | 1 | 1 | 26 | 8.6 | 48.2 | 168.3 |  |  | 267.648 |  | 10.2 | 393 | 23.3 | [28 empty] | 0 | 0 | 0 | 0 | 0 | 0 | 0 | 0 | 0 | 0 | 0 | 6
650 | Hohenroda-Ransbach | Ransbach IV |  |  | 9.9074 | 50.825 | 563908.9664 | 5630757.7616 | 304 | Borehole | 692.5 |  |  |  |  | Sandstone | Röt-Formation (S7), Solling-Formation (S6), Zechstein | Triassic/Permian | - | - | - | - | 6 |  |  | before 1969 | 1 |  | Nielsen & Rambow 1969, pg. 361, Tafel 14 | Without hydrochemical data | n.s. | [59 empty] | n.s. | [19 empty] | 24 | [11 empty] | 1 | 0 | 0 | 0 | 1 | 0 | 0 | 0 | 1 | 0 | 0 | 0 | 1 | 0 | 0 | 1 | 1 | [34 empty] | 0 | 1 | 0 | 0 | 0 | 0 | 0 | 0 | 0 | 0 | 0 | 0 | 0 | 0 | 0 | 0 | 6
651 | Hünfeld | Großenbacher Straße |  |  | 9.7731 | 50.6736 | 554623.682 | 5613813.542 | 274 | Well | 121 |  |  |  |  | Sandstone | Röt-Formation (S7), Solling-Formation (S6) | Triassic | - | - | - | - | 6 |  |  | before 1969 | 1 |  | Nielsen & Rambow 1969, pg. 361, Tafel 14 | Without any further hydrochemical data | n.s. | [12 empty] | 820 |  |  |  |  | 20 | 800 | [40 empty] | n.s. | [19 empty] | 23.1 | [11 empty] | 1 | 0 | 0 | 1 | 0 | 0 | 0 | 0 | 1 | 1 | 0 | 0 | 0 | 0 | 0 | 1 | 1 | [9 empty] | 800 | 20 | [23 empty] | 0 | 1 | 0 | 0 | 0 | 0 | 0 | 0 | 0 | 0 | 0 | 0 | 0 | 0 | 0 | 0 | 6
652 | Hungen-Traishorloff | Grube Friedrich - Bohrung II |  |  | 8.8953 | 50.451 | 492568.514 | 5588783.558 | 129 | Borehole | 138.6 |  |  |  |  | ? | ? | Neogene/Paleogene | - | M | - | - | 6 |  |  | xx/xx/1917 | 1 |  | Scharpff 1974, Tab. 5 (Appendix) |  | n.s. | [11 empty] | 8098 | 8094.43 |  | 1313.8 | 369.33 | 684.11 | 2698 | 274.08 | 2425.42 |  | 109.39 |  | 2.38 | 4.72 |  |  |  |  | 0 |  |  | 213.2 | [26 empty] | n.s. | [31 empty] | 1 | 0 | 0 | 1 | 0 | 0 | 0 | 0 | 1 | 0 | 1 | 0 | 0 | 0 | 0 | 1 | 2 | 1313.8 | 109.39 | 369.33 | 684.11 |  | 4.72 | 2425.42 |  | 0 | 274.08 | 2698 | [28 empty] | 0 | 0 | 0 | 0 | 0 | 0 | 0 | 0 | 0 | 0 | 0 | 6
653 | Hungen-Traishorloff | Mineralquelle im Tagebau |  | Depth: surface mining was max. 10 m deep | 8.8997 | 50.448 | 492878.39 | 5588453.69 | 135 | Spring | 7 |  |  |  |  | Unconsolidated rock | Pliocene | Neogene/Paleogene | - | M | - | - | 6 |  |  | before 1921 | 1 | Dr. Popp, Frankfurt (Main) | Schottler 1921, pg. 81 and map; Scharpff 1974, Tab. 5 (Appendix) | Depth: own estimation; Na: calculate from electrical balance; CO2: a lot of | 17 | [11 empty] | 8168 | 7542 |  | 1426 | 586 | 292 | 3130 | 447 | 1661 | [39 empty] | n.s. | [31 empty] | 1 | 1 | 0 | 0 | 0 | 0 | 1 | 0 | 0 | 0 | 1 | 0 | 0 | 0 | 0 | 1 | 1 | 1426 |  | 586 | 292 |  |  | 1661 |  |  | 447 | 3130 | [28 empty] | 0 | 0 | 0 | 0 | 0 | 0 | 0 | 0 | 0 | 0 | 0 | 6
654 | Hungen-Traishorloff | Säuerling | Sauerbrunnen |  | 8.9083 | 50.4455 | 493488.146 | 5588173.802 | 128 | Spring | 0 |  |  |  |  | Unconsolidated rock | Pleistocene | Quaternary | - | M | - | A | 6 |  | Mg-Na-Ca-Cl-HCO3-acidulous water | before 1858 | 1 |  | Jochheim 1858, pg. 135; Schottler 1921 (map); Scharpff 1974, Tab. 5 (Appendix); Diederich et al. 1991, pg. 76-77 |  | 10.5 | [11 empty] | 1093 | 1092.52 |  | 154 | 87.28 | 100.75 | 374.5 | 11.45 | 344.23 |  |  |  |  | Traces | [7 empty] | 20.31 | [26 empty] | 1101 | [31 empty] | 1 | 1 | 0 | 0 | 0 | 0 | 1 | 0 | 0 | 0 | 1 | 0 | 0 | 0 | 1 | 0 | 2 | 154 |  | 87.28 | 100.75 |  |  | 344.23 |  |  | 11.45 | 374.5 | [28 empty] | 0 | 0 | 0 | 0 | 0 | 0 | 0 | 0 | 0 | 0 | 0 | 6
655 | Immenhausen | Immenhausen I |  |  | 9.5017 | 51.4249 | 534881.582 | 5697200.174 | 318 | Well | 241.5 | 180.25 | 241.5 |  |  | Sandstone | Hardegsen-Formation (S5) | Triassic | - | - | - | - | 6 |  |  | xx/09/1973 | 1 | BGR, Hannover | Geyh & Rambow 1997, pg. 57 | Without hydrochemical data | 12.6 |  | 7 | [17 empty] | 110 | [39 empty] | 6 | [14 empty] | 8.5 ± 1.4 |  | -21 | 74.4 ± 1.0 | [13 empty] | 1 | 0 | 0 | 1 | 0 | 0 | 1 | 0 | 0 | 0 | 0 | 0 | 1 | 1 | 0 | 0 | 1 | [6 empty] | 110 | [27 empty] | 0 | 1 | 0 | 0 | 0 | 0 | 0 | 0 | 0 | 0 | 0 | 0 | 0 | 0 | 0 | 0 | 6
656 | Immenhausen | Immenhausen I |  |  | 9.5017 | 51.4249 | 534881.582 | 5697200.174 | 318 | Well | 241.5 | 180.25 | 241.5 |  |  | Sandstone | Hardegsen-Formation (S5) | Triassic | - | - | - | - | 6 |  |  | xx/05/1982 | 2 | BGR, Hannover | Geyh & Rambow 1997, pg. 57 | Without hydrochemical data | 12.2 |  | 6.4 | [17 empty] | 61 | [39 empty] | 22 | [14 empty] | 7.4 ± 1.1 |  | -19.7 | 65.3 ± 1.9 | -8.3 | [12 empty] | 0 | 0 | 0 | 1 | 0 | 0 | 1 | 0 | 0 | 0 | 0 | 0 | 1 | 1 | 0 | 0 | 1 | [6 empty] | 61 | [27 empty] | 0 | 1 | 0 | 0 | 0 | 0 | 0 | 0 | 0 | 0 | 0 | 0 | 0 | 0 | 0 | 0 | 6
657 | Immenhausen | Immenhausen I |  |  | 9.5017 | 51.4249 | 534881.582 | 5697200.174 | 318 | Well | 241.5 | 180.25 | 241.5 |  |  | Sandstone | Hardegsen-Formation (S5) | Triassic | - | - | - | - | 6 |  |  | 1992-09-02 | 3 | BGR, Hannover | Geyh & Rambow 1997, pg. 57; GruSchu 2019 | Date of isotopic analysis: xx/04/1991; HCO3: 110 mg/L in Geyh & Rambow 1997 | 13.4 | 185 | 7.68 | [10 empty] | 132.533 |  | 6.5 | 6.6 | 18.9 | 10.5 | 11.6 | 63.4 |  | 1.4 |  | 0 | 0.02 | 0 |  |  |  | 13.6 | 0 |  |  | 0 |  | 13 | [22 empty] | 5.4 | 20.1 | [14 empty] | 3.4 ± 0.6 |  | -19.8 | 68.4 ± 0.8 | -8.5 | [12 empty] | 0 | 0 | 0 | 1 | 0 | 0 | 1 | 0 | 0 | 1 | 0 | 0 | 0 | 1 | 0 | 0 | 1 | 6.5 | 1.4 | 6.6 | 18.9 | 0 | 0.02 | 63.4 |  | 13.6 | 11.6 | 10.5 | [28 empty] | 0 | 0 | 0 | 0 | 0 | 0 | 0 | 0 | 0 | 0 | 0 | 6
658 | Immenhausen | Immenhausen II |  |  | 9.5033 | 51.4219 | 534991.538 | 5696860.31 | 326 | Well | 300 | 186 | 298 |  |  | Sandstone | Hardegsen-Formation (S5) | Triassic | - | - | - | - | 6 |  |  | xx/05/1982 | 1 | BGR, Hannover | Geyh & Rambow 1997, pg. 57 | Without hydrochemical data | 13.2 |  | 6.8 | [17 empty] | 152 | [39 empty] | 26 | [14 empty] | 3.6 ± 1.0 |  | -15.1 | 35.9 ± 0.7 | -8.48 | [12 empty] | 1 | 0 | 0 | 1 | 0 | 0 | 1 | 0 | 0 | 0 | 0 | 0 | 1 | 1 | 0 | 0 | 1 | [6 empty] | 152 | [27 empty] | 0 | 1 | 0 | 0 | 0 | 0 | 0 | 0 | 0 | 0 | 0 | 0 | 0 | 0 | 0 | 0 | 6
659 | Immenhausen | Immenhausen II |  |  | 9.5033 | 51.4219 | 534991.538 | 5696860.31 | 326 | Well | 300 | 186 | 298 |  |  | Sandstone | Hardegsen-Formation (S5) | Triassic | - | - | - | - | 6 |  |  | 1992-09-02 | 2 | BGR, Hannover | Geyh & Rambow 1997, pg. 57; GruSchu 2019 | Date of isotopic analysis: xx/04/1991 | 13.6 | 273 | 6.83 | [10 empty] | 222.531 |  | 14 | 9.8 | 29.3 | 8.2 | 16.4 | 140 |  | 2.1 |  | 0 | 0.013 | 0.008 |  |  |  | 2.7 | 0 |  |  | 0 |  | 10 | [22 empty] | 3.1 | 28.8 | [14 empty] | <1.4 |  | -14.1 | 30.6 ± 0.5 | -8.86 | [12 empty] | 0 | 0 | 0 | 1 | 0 | 0 | 1 | 0 | 0 | 1 | 0 | 0 | 0 | 1 | 0 | 0 | 1 | 14 | 2.1 | 9.8 | 29.3 | 0.008 | 0.013 | 140 |  | 2.7 | 16.4 | 8.2 | [28 empty] | 0 | 0 | 0 | 0 | 0 | 0 | 0 | 0 | 0 | 0 | 0 | 6
660 | Immenhausen | Immenhausen III |  |  | 9.4954 | 51.4361 | 534431.762 | 5698439.678 | 292.6 | Well | 240 | 122 | 236 |  |  | Sandstone | Hardegsen-Formation (S5) | Triassic | - | - | - | - | 6 |  |  | xx/05/1982 | 1 | BGR, Hannover | Geyh & Rambow 1997, pg. 57 | Without hydrochemical data | 10.1 |  | 6.7 | [17 empty] | 122 | [39 empty] | 38 | [14 empty] | <1.4 |  | -18.2 | 54.8 ± 0.5 | -6.1 | [12 empty] | 1 | 0 | 0 | 1 | 0 | 0 | 1 | 0 | 0 | 0 | 0 | 0 | 1 | 1 | 0 | 0 | 1 | [6 empty] | 122 | [27 empty] | 0 | 1 | 0 | 0 | 0 | 0 | 0 | 0 | 0 | 0 | 0 | 0 | 0 | 0 | 0 | 0 | 6
661 | Immenhausen | Immenhausen III |  |  | 9.4954 | 51.4361 | 534431.762 | 5698439.678 | 292.6 | Well | 240 | 122 | 236 |  |  | Sandstone | Hardegsen-Formation (S5) | Triassic | - | - | - | - | 6 |  |  | 1992-09-02 | 2 | BGR, Hannover | Geyh & Rambow 1997, pg. 57; GruSchu 2019 | Date of isotopic analysis: xx/04/1991; HCO3: 122 mg/L in Geyh & Rambow 1997 | 12.9 | 148 | 6.73 | [10 empty] | 118.579 |  | 4.9 | 5.1 | 17.6 | 6.6 | 7.9 | 67.7 |  | 2 |  | 0 | 0.062 | 0.006 |  |  |  | 6.7 | 0 |  |  | 0 |  | 11 | [22 empty] | 6.1 | 31.1 | [14 empty] | <1.4 |  | -20 | 70.2 ± 0.7 | -8.72 | [12 empty] | 0 | 0 | 0 | 1 | 0 | 0 | 1 | 0 | 0 | 1 | 0 | 0 | 0 | 1 | 0 | 0 | 1 | 4.9 | 2 | 5.1 | 17.6 | 0.006 | 0.062 | 67.7 |  | 6.7 | 7.9 | 6.6 | [28 empty] | 0 | 0 | 0 | 0 | 0 | 0 | 0 | 0 | 0 | 0 | 0 | 6
662 | Karben-Großkarben | Bismarckquelle | Kappesquelle |  | 8.7753 | 50.2488 | 483981.95 | 5566322.546 | 118 | Spring | 0 |  |  |  |  | Unconsolidated rocks | Miocene | Neogene | - | M | - | A | 6 |  | Ca-Na-Cl-HCO3-acidulous water | xx/xx/1900 | 1 | Dr. G. Popp & H. Becker, Frankfurt (Main) | Himstedt et al. 1907, pg. 56, 521; Carlé 1975, pg. 221-222 | T: 13°C in Carlé 1975 | 9 |  |  |  | 1.0046 | 15 | [6 empty] | 5590 | 5589.639 |  | 677.9 | 134.2 | 594.4 | 1413 | 60.58 | 2329 | Traces | 351.4 | Traces | 3.601 | 1.158 | Traces |  | Traces | Traces | Traces |  |  | 24.4 |  |  | Traces |  | Traces | [21 empty] | 1014 | [31 empty] | 1 | 1 | 0 | 0 | 0 | 0 | 1 | 0 | 0 | 0 | 1 | 0 | 0 | 0 | 1 | 0 | 2 | 677.9 | 351.4 | 134.2 | 594.4 |  | 1.158 | 2329 |  |  | 60.58 | 1413 | [28 empty] | 0 | 0 | 0 | 0 | 0 | 0 | 0 | 0 | 0 | 0 | 0 | 6
663 | Karben-Großkarben | Brunnen III |  |  | 8.7542 | 50.2383 | 482472.554 | 5565153.014 | 117 | Well | 22 |  |  |  |  | ? | ? | Neogene/Paleogene | - | M | - | A | 6 |  |  | 1966-06-21 | 1 | Staatliches Chemisches Untersuchungsamt, Gießen | Scharpff 1974, Tab. 5 (Appendix) | R: incorrect in Scharpff 1974 | 13 |  | 6.03 | [9 empty] | 3287.83 | 3287.83 |  | 400 | 65.2 | 436 | 636 | 90.5 | 1586.47 |  | 40 |  | 1 | 4.16 | 0.5 |  |  |  | 0 |  |  | 28 | [26 empty] | 1859.1 | [31 empty] | 1 | 0 | 1 | 0 | 0 | 0 | 1 | 0 | 0 | 0 | 1 | 0 | 0 | 0 | 1 | 0 | 2 | 400 | 40 | 65.2 | 436 | 0.5 | 4.16 | 1586.47 |  | 0 | 90.5 | 636 | [28 empty] | 0 | 0 | 0 | 0 | 0 | 0 | 0 | 0 | 0 | 0 | 0 | 6
664 | Karben-Großkarben | Brunnen IV |  |  | 8.7565 | 50.2386 | 482632.49 | 5565192.998 | 115 | Well | 43.3 |  |  |  |  | ? | ? | Neogene/Paleogene | - | M | - | - | 6 |  |  | 1966-09-21 | 1 | Staatliches Chemisches Untersuchungsamt, Gießen | Scharpff 1974, Tab. 5 (Appendix) |  | n.s. |  | 6.37 | [9 empty] | 3487 | 3486.5 |  | 443 | 180.7 | 352.2 | 491 | 43.7 | 1897.6 |  | 33.3 |  | 0 | 2.9 | 7 |  |  |  | 0 | 0 |  | 35.1 | [26 empty] | n.s. | [31 empty] | 1 | 0 | 1 | 0 | 0 | 0 | 0 | 0 | 1 | 0 | 1 | 0 | 0 | 0 | 0 | 1 | 1 | 443 | 33.3 | 180.7 | 352.2 | 7 | 2.9 | 1897.6 |  | 0 | 43.7 | 491 | [28 empty] | 0 | 0 | 0 | 0 | 0 | 0 | 0 | 0 | 0 | 0 | 0 | 6
665 | Karben-Großkarben | Ludwigsbrunnen |  |  | 8.7753 | 50.2488 | 483981.95 | 5566322.546 | 118 | Spring | 3 |  |  |  |  | Unconsolidated rocks | Miocene | Neogene | - | M | - | A | 6 |  |  | xx/xx/1872 | 1 | H. Hallwachs | Himstedt et al. 1907, pg. 55, 521 | T: approx. 10°C | 10 | [6 empty] | 0.28 | [5 empty] | 5907.802 |  | 856.3 | 194.4 | 604.9 | 1312 | 66.26 | 2806 | 0.284 | 33.19 | 0.831 | 7.074 |  | 1.708 |  | 0.185 |  | 13.37 |  |  | 11.3 | [26 empty] | 1254 | [31 empty] | 1 | 1 | 0 | 0 | 0 | 0 | 1 | 0 | 0 | 0 | 1 | 0 | 0 | 0 | 1 | 0 | 2 | 856.3 | 33.19 | 194.4 | 604.9 | 1.708 |  | 2806 |  | 13.37 | 66.26 | 1312 | [28 empty] | 0 | 0 | 0 | 0 | 0 | 0 | 0 | 0 | 0 | 0 | 0 | 6
666 | Karben-Großkarben | Ludwigsbrunnen |  |  | 8.7753 | 50.2488 | 483981.95 | 5566322.546 | 118 | Spring | 3 |  |  |  |  | Unconsolidated rocks | Miocene | Neogene | - | M | - | A | 6 |  | Na-Ca-HCO3-Cl-acidulous water | 1953-06-21 | 2 | Laboratorium Fresenius, Wiesbaden; University of Cambridge | Nielsen & Rambow 1969, pg. 362, Tafel 14; Scharpff 1974, Tab. 5 (Appendix); Carlé 1975, pg. 221-222; Diederich et al. 1991, pg. 78-79; Griesshaber et al. 1992, pg. 218,225 | Analysis: 16/11/1953 in Diederich et al. 1991, xx/xx/1956 in Carlé; T: 13.1°C in Carlé 1975 | 12 |  | 6.1 | [9 empty] | 5886 | 5886.7 |  | 829.8 | 195.7 | 625.7 | 1382.7 | 77.4 | 2701 |  | 46.98 |  | 3.6 | 1.19 | 0.35 | [6 empty] | 22.28 | [26 empty] | 2038 | [15 empty] | 1.29 | -7.7 |  |  | 15.5 | [11 empty] | 0 | 1 | 0 | 0 | 0 | 0 | 1 | 0 | 0 | 0 | 1 | 0 | 0 | 0 | 1 | 0 | 2 | 829.8 | 46.98 | 195.7 | 625.7 | 0.35 | 1.19 | 2701 |  |  | 77.4 | 1382.7 | [28 empty] | 0 | 0 | 0 | 0 | 0 | 0 | 0 | 0 | 0 | 0 | 0 | 6
667 | Karben-Großkarben | Selzerbrunnen |  |  | 8.756 | 50.2386 | 482602.502 | 5565183.002 | 116 | Borehole | 30 |  |  |  |  | Unconsolidated rocks | Miocene | Neogene | - | M | - | A | 6 |  |  | before 1907 | 1 | R. Fresenius | Himstedt et al. 1907, pg. 55 |  | 13.4 | [6 empty] | 1.33 | [5 empty] | 4045.893 |  | 524.1 | 78.21 | 514.8 | 785.5 | 36.38 | 2036 | 0.348 | 42.28 | 2.274 | 2.008 | 4.648 | 0.752 |  | 0.133 | 0.01 | 0.915 |  |  | 17.49 |  |  | 22 |  | 23 | [21 empty] | 2177 | [31 empty] | 1 | 0 | 1 | 0 | 0 | 0 | 1 | 0 | 0 | 0 | 1 | 0 | 0 | 0 | 1 | 0 | 2 | 524.1 | 42.28 | 78.21 | 514.8 | 0.752 | 4.648 | 2036 |  | 0.915 | 36.38 | 785.5 | [28 empty] | 0 | 0 | 0 | 0 | 0 | 0 | 0 | 0 | 0 | 0 | 0 | 6
668 | Karben-Großkarben | Selzerbrunnen |  |  | 8.756 | 50.2386 | 482602.502 | 5565183.002 | 116 | Borehole | 30 |  |  |  |  | Unconsolidated rocks | Miocene | Neogene | - | M | - | A | 6 |  | Ca-Na-HCO3-Cl-acidulous water | 1953-08-21 | 2 | Chemisches Laboratorium Fresenius, Wiesbaden | Scharpff 1974, Tab. 5 (Appendix); Carlé 1975, pg. 221-222; Diederich et al. 1991, pg. 78-79 |  | 13.5 |  | 6.1 | [9 empty] | 3901 | 3920.66 |  | 506.2 | 74.38 | 499.7 | 737.2 | 40.38 | 1997 |  | 39.57 |  | 1.8 | 4.27 | 0.8 | [6 empty] | 19.36 | [26 empty] | 1836 | [31 empty] | 0 | 0 | 1 | 0 | 0 | 0 | 1 | 0 | 0 | 0 | 1 | 0 | 0 | 0 | 1 | 0 | 2 | 506.2 | 39.57 | 74.38 | 499.7 | 0.8 | 4.27 | 1997 |  |  | 40.38 | 737.2 | [28 empty] | 0 | 0 | 0 | 0 | 0 | 0 | 0 | 0 | 0 | 0 | 0 | 6
669 | Karben-Kloppenheim | Taunusbrunnen |  |  | 8.7531 | 50.2373 | 482392.586 | 5565043.058 | 120 | Well | n.s. |  |  |  |  | Unconsolidated rocks | Miocene | Neogene | - | M | - | A | 6 |  | Ca-Na-HCO3-Cl-acidulous water | xx/xx/1873 | 1 | R. Fresenius, Chemisches Laboratorium Fresenius, Wiesbaden | Himstedt et al. 1907, pg. 56; Scharpff 1974, Tab. 5 (Appendix); Carlé 1975, pg.221-222 |  | 13.1 |  |  |  | 1.0027 | 18.5 |  | 0.43 |  |  |  |  | 4553 | 4552.627 |  | 624.9 | 86.88 | 580 | 1040 | 36.22 | 2110 | 0.375 | 39.64 | 1.962 | 1.784 | 7.963 | 1.118 |  | 0.245 | 0.01 | 0.543 |  |  | 20.97 | Traces |  | Traces |  | 17 |  |  |  |  | Traces | [16 empty] | 2417 | Traces | Traces | [7 empty] | Traces | [21 empty] | 1 | 0 | 0 | 0 | 0 | 1 | 1 | 0 | 0 | 0 | 1 | 0 | 0 | 0 | 1 | 0 | 2 | 624.9 | 39.64 | 86.88 | 580 | 1.118 | 7.963 | 2110 |  | 0.543 | 36.22 | 1040 | [28 empty] | 0 | 0 | 0 | 0 | 0 | 0 | 0 | 0 | 0 | 0 | 0 | 6
670 | Karben-Rendel | Scharmühle |  |  | 8.7844 | 50.2034 | 484611.698 | 5561264.57 | 112 | Well | 90 |  |  |  |  | ? | Rotliegend | Permian | - | M | - | - | 6 |  |  | 1956-01-19 | 1 | Dr. Popp, Frankfurt (Main) | Scharpff 1974, pg. 137; Tab. 5 (Appendix) | Na: calculated from ionic balance | 12.5 |  | 6.1 | [9 empty] | 1125 | 1130.9 |  | 280 | 11.9 | 19.3 | 52.2 | 71.5 | 696 |  |  |  | Traces | Traces |  |  |  |  | 0 | 0 | [28 empty] | 123 | [31 empty] | 1 | 0 | 1 | 0 | 0 | 0 | 1 | 0 | 0 | 0 | 1 | 0 | 0 | 1 | 0 | 0 | 1 | 280 |  | 11.9 | 19.3 |  |  | 696 |  | 0 | 71.5 | 52.2 | [28 empty] | 0 | 0 | 0 | 0 | 0 | 0 | 0 | 0 | 0 | 0 | 0 | 6
671 | Kassel | Holländische Straße |  |  | 9.4749 | 51.3463 | 533072.306 | 5688443.678 | 174 | Borehole | 150 |  |  | 136 |  | Sandstone | Middle Buntsandstein (S3-S6) | Triassic | - | - | - | - | 6 |  |  | 1946-05-29 | 1 |  | Udluft 1969, pg. 143-144, 178-179 |  | 10.4 |  | 7 |  |  |  |  | 22.24 | 34.2 | 24.1 | 3.8 | 1080 |  | 812.3497 |  |  | 45.73 | 168.96 | 103.5 | 225.32 | 268.42 |  |  |  |  | 0.41974 | Traces |  |  |  | Traces | [29 empty] | 129.8 | [31 empty] | 1 | 0 | 0 | 1 | 0 | 0 | 1 | 0 | 0 | 1 | 0 | 0 | 0 | 1 | 0 | 0 | 1 |  |  | 45.73 | 168.96 |  | 0.41974 | 268.42 |  |  | 225.32 | 103.5 | [28 empty] | 0 | 0 | 0 | 0 | 0 | 0 | 0 | 0 | 0 | 0 | 0 | 6
672 | Kassel-Bad Wilhelmshöhe | Solebohrung I |  | sealed | 9.4261 | 51.3027 | 529703.654 | 5683575.626 | 278 | Borehole | 1316 | 158 | 158 | 158 |  | Dolomite, Pelite, Limestone, Anhydrite | Leine-Formation (Z3) | Permian | T | - | B | - | 6 |  | Ferruginous brines | 1905-03-23 | 1 | E. Zimmermann | Udluft 1969, pg. 148, 197-199; Carlé 1975, pg. 236-237; Diederich et al. 1991, pg. 66-67 |  | 41.5 | [11 empty] | 119128.4 | 119139.4 |  | 42361 | 965.8 | 2238.8 | 68434.5 | 4449.7 | 86.6 | Traces | 565 | Traces |  | 38 |  |  | Traces | Traces | [8 empty] | Traces | [21 empty] | 810 | [31 empty] | 1 | 0 | 0 | 0 | 1 | 0 | 0 | 1 | 0 | 0 | 0 | 1 | 0 | 1 | 0 | 0 | 3 | 42361 | 565 | 965.8 | 2238.8 |  | 38 | 86.6 |  |  | 4449.7 | 68434.5 | [28 empty] | 0 | 0 | 0 | 0 | 0 | 0 | 0 | 0 | 0 | 0 | 0 | 6
673 | Kassel-Bad Wilhelmshöhe | Solebohrung I |  | sealed | 9.4261 | 51.3027 | 529703.654 | 5683575.626 | 278 | Borehole | 1316 | 158 | 158 |  |  | Dolomite, Pelite, Limestone, Anhydrite | Leine-Formation (Z3) | Permian | T | - | B | - | 6 |  | Fe,Na-Cl-brines | 1909-01-23 | 2 | Institut Fresenius, Taunusstein | Udluft 1969, pg. 197-199; Pickel 1975, pg. 279; Käß & Käß 2008, pg. 1100-1103 | T: original value 14.9 but most probably an error by transposed digits | 41.9 |  |  |  | 1.093 | 16.5 |  | 0.35 |  |  |  |  | 122660.7 | 122660.691 |  | 43690 | 961.6 | 2152 | 70970 | 4355 | 200 | 13.31 | 236 | 20.53 | 7.074 | 22.72 | 0.684 |  | 19.85 | 0.143 |  |  |  | 9.96 | 1.82 |  | Traces | Traces | Traces |  |  |  |  | Traces | [5 empty] | Traces | [10 empty] | 57 | [31 empty] | 0 | 0 | 0 | 0 | 1 | 0 | 0 | 1 | 0 | 0 | 0 | 1 | 0 | 1 | 0 | 0 | 3 | 43690 | 236 | 961.6 | 2152 | 0.684 | 22.72 | 200 |  |  | 4355 | 70970 | [28 empty] | 0 | 0 | 0 | 0 | 0 | 0 | 0 | 0 | 0 | 0 | 0 | 6
674 | Kassel-Bad Wilhelmshöhe | Solebohrung III |  |  | 9.4291 | 51.3102 | 529910.5712 | 5684414.2904 | 233.7 | Borehole | 674 |  |  |  |  | Sandstone | Detfurth-Formation (S4) | Triassic | T | - | B | - | 6 |  | Thermal brine | 1979-05-04 | 1 | Institut Fresenius | Assmann & Pickel 1980, pg. 219; Diederich et al. 1991, pg. 66-67 |  | 25.6 | [11 empty] | 31520 | 31542.1258 |  | 10700 | 243.8 | 902.2 | 17258 | 2015 | 281.3 | 2.33 | 75.2 | 20.7 | 2.1 | 8.7 | 0.17 | 0.15 | 10 | 0.19 |  |  |  | 19.8 | 2.1 |  | 180 | 85.8 | 60 | [10 empty] | 60 | [10 empty] | 83 | [31 empty] | 1 | 0 | 0 | 0 | 1 | 0 | 0 | 1 | 0 | 0 | 0 | 1 | 0 | 1 | 0 | 0 | 3 | 10700 | 75.2 | 243.8 | 902.2 | 0.17 | 8.7 | 281.3 |  |  | 2015 | 17258 | [28 empty] | 0 | 0 | 0 | 0 | 0 | 0 | 0 | 0 | 0 | 0 | 0 | 6
675 | Kassel-Bad Wilhelmshöhe | Solebohrung III |  |  | 9.4291 | 51.3102 | 529910.5712 | 5684414.2904 | 233.7 | Borehole | 674 |  |  |  |  | Sandstone | Detfurth-Formation (S4) | Triassic | T | - | B | - | 6 |  | Na-Cl-thermal brine | 2000-08-23 | 2 | Immolab, Harburg (Schwaben) | Käß & Käß 2008, pg. 1100-1103 |  | 23.7 | 34600 | 6.9 |  |  |  |  | 0.83 |  |  |  |  | 21021.88 | 21021.696 |  | 7400 | 180 | 650 | 11000 | 1500 | 196 | 1.3 | 45 | 20.7 | 5.55 | 4.7 | 0.09 | 0.05 | 10 | 0.19 |  |  |  | 5.8 | 1.8 | 10 | 60 | 72 | 20 | [5 empty] | 64 |  |  |  |  | 60 | [8 empty] | 230 | 2.2 | 49.7 | 0.007 | [30 empty] | 0 | 0 | 0 | 0 | 1 | 0 | 0 | 1 | 0 | 0 | 0 | 1 | 0 | 1 | 0 | 0 | 3 | 7400 | 45 | 180 | 650 | 0.09 | 4.7 | 196 |  |  | 1500 | 11000 | [28 empty] | 0 | 0 | 0 | 0 | 0 | 0 | 0 | 0 | 0 | 0 | 0 | 6
676 | Kassel-Bettenhausen | WEGU |  |  | 9.5438 | 51.3116 | 537900.374 | 5684615.21 | 142 | Well | 100 |  |  |  |  | Sandstone | Solling-Formation (S6) | Triassic | - | - | - | - | 6 |  |  | xx/05/1982 | 1 | BGR, Hannover | Geyh & Rambow 1997, pg. 58 | Without hydrochemical data | 12 |  | 7 | [17 empty] | 214 | [39 empty] | 31 | [14 empty] | 26.4 ± 1.3 |  | -13.6 | 57.9 ± 0.8 | -8.35 | [12 empty] | 1 | 0 | 1 | 0 | 0 | 0 | 1 | 0 | 0 | 0 | 0 | 0 | 1 | 1 | 0 | 0 | 0 | [6 empty] | 214 | [27 empty] | 0 | 1 | 0 | 0 | 0 | 0 | 0 | 0 | 0 | 0 | 0 | 0 | 0 | 0 | 0 | 0 | 6
677 | Kassel-Harleshausen | Harleshausen |  |  | 9.4312 | 51.3415 | 530033.522 | 5687893.898 | 225 | Borehole | 170 |  |  |  |  | Sandstone | Solling-Formation (S6) | Triassic | - | - | - | - | 6 |  |  | xx/09/1973 | 1 | BGR, Hannover | Geyh & Rambow 1997, pg. 58 | Without hydrochemical data | n.s. | [19 empty] | 452 | [39 empty] | 33 | [14 empty] | 37.0 ± 1.2 |  | -14.6 | 58.8 ± 0.4 | [13 empty] | 1 | 0 | 0 | 1 | 0 | 0 | 0 | 0 | 1 | 0 | 0 | 0 | 1 | 1 | 0 | 0 | 1 | [6 empty] | 452 | [27 empty] | 0 | 1 | 0 | 0 | 0 | 0 | 0 | 0 | 0 | 0 | 0 | 0 | 0 | 0 | 0 | 0 | 6
678 | Kassel-Harleshausen | Harleshausen |  |  | 9.4312 | 51.3415 | 530033.522 | 5687893.898 | 225 | Borehole | 170 |  |  |  |  | Sandstone | Solling-Formation (S6) | Triassic | - | - | - | - | 6 |  |  | xx/06/1976 | 2 | BGR, Hannover | Geyh & Rambow 1997, pg. 58 | Without hydrochemical data | 11.6 |  | 7.3 | [57 empty] | n.s. | [14 empty] | 40.3 ± 1.7 |  |  |  | -9.24 | [12 empty] | 0 | 0 | 0 | 1 | 0 | 0 | 1 | 0 | 0 | 0 | 0 | 0 | 1 | 0 | 0 | 1 | 1 | [34 empty] | 0 | 1 | 0 | 0 | 0 | 0 | 0 | 0 | 0 | 0 | 0 | 0 | 0 | 0 | 0 | 0 | 6
679 | Kassel-Harleshausen | Harleshausen |  |  | 9.4312 | 51.3415 | 530033.522 | 5687893.898 | 225 | Borehole | 170 |  |  |  |  | Sandstone | Solling-Formation (S6) | Triassic | - | - | - | - | 6 |  |  | xx/05/1982 | 3 | BGR, Hannover | Geyh & Rambow 1997, pg. 58 | Without hydrochemical data | 10.8 |  | 6.9 | [17 empty] | 457 | [39 empty] | 43 | [14 empty] | 58.4 ± 1.8 |  | -12.6 | 67.6 ± 0.6 | [13 empty] | 0 | 0 | 0 | 1 | 0 | 0 | 1 | 0 | 0 | 0 | 0 | 0 | 1 | 1 | 0 | 0 | 1 | [6 empty] | 457 | [27 empty] | 0 | 1 | 0 | 0 | 0 | 0 | 0 | 0 | 0 | 0 | 0 | 0 | 0 | 0 | 0 | 0 | 6
680 | Kassel-Ihringshausen | Ihringshausen |  |  | 9.5406 | 51.3462 | 537650.474 | 5688463.67 | 242 | Borehole | 200 |  |  |  |  | Sandstone | Middle Buntsandstein (S3-S6) | Triassic | - | M | - | A | 6 |  | Na-Ca-Cl-acidulous water | 1974-04-25 | 1 |  | Diederich et al. 1991, pg. 64-65 |  | 12.2 | [11 empty] | 13272.4 | 13240.5 |  | 3000 | 500.7 | 1243.7 | 5743.3 | 1050.4 | 1702.4 | [39 empty] | 1170 | [31 empty] | 1 | 0 | 0 | 1 | 0 | 0 | 1 | 0 | 0 | 0 | 1 | 0 | 0 | 0 | 1 | 0 | 3 | 3000 |  | 500.7 | 1243.7 |  |  | 1702.4 |  |  | 1050.4 | 5743.3 | [28 empty] | 0 | 0 | 0 | 0 | 0 | 0 | 0 | 0 | 0 | 0 | 0 | 6
681 | Kassel-Niederzwehren | Tränkeweg I |  |  | 9.4853 | 51.285 | 533841.998 | 5681626.406 | 141.3 | Well | 160 | 66 | 156 |  |  | Sandstone | Solling-Formation (S6) | Triassic | - | - | - | - | 6 |  |  | xx/09/1973 | 1 | Hessisches Landesamt für Bodenforschung, Wiesbaden; BGR, Hannover | Nielsen & Rambow 1969, pg. 358-359, Tafel 14; Geyh & Rambow 1997, pg. 59 | Without hydrochemical data | 11.6 |  | 7 | [17 empty] | 268 | [39 empty] | 16 | [14 empty] | 4.4 ± 0.8 |  | -14.5 | 51.0 ± 1.0 |  | 6.6 | [11 empty] | 1 | 0 | 0 | 1 | 0 | 0 | 1 | 0 | 0 | 0 | 0 | 0 | 1 | 1 | 0 | 0 | 1 | [6 empty] | 268 | [27 empty] | 0 | 1 | 0 | 0 | 0 | 0 | 0 | 0 | 0 | 0 | 0 | 0 | 0 | 0 | 0 | 0 | 6
682 | Kassel-Niederzwehren | Tränkeweg I |  |  | 9.4853 | 51.285 | 533841.998 | 5681626.406 | 141.3 | Well | 160 | 66 | 156 |  |  | Sandstone | Solling-Formation (S6) | Triassic | - | - | - | - | 6 |  |  | 1982-07-13 | 2 | BGR, Hannover | Geyh & Rambow 1997, pg. 59; GruSchu 2019 | Date of isotopic analysis: xx/05/1982 | 11.7 | 684 | 6.92 | 277 |  |  | 0.17 |  | 17.92 | 12.71 | 2.84 | 507 |  | 606.78 |  | 42 | 23.4 | 89.3 | 66 | 68.7 | 305 |  |  |  |  | 0.95 | 0.43 | [6 empty] | 11 | [25 empty] | 1.1 | 57.2 | [14 empty] | 24.3 ± 1.3 |  | -13.5 | 52.9 ± 1.1 | -8.81 | [12 empty] | 0 | 0 | 0 | 1 | 0 | 0 | 1 | 0 | 0 | 1 | 0 | 0 | 0 | 1 | 0 | 0 | 1 | 42 |  | 23.4 | 89.3 | 0.43 | 0.95 | 305 |  |  | 68.7 | 66 | [28 empty] | 0 | 0 | 0 | 0 | 0 | 0 | 0 | 0 | 0 | 0 | 0 | 6
683 | Kassel-Niederzwehren | Tränkeweg II |  |  | 9.4863 | 51.2824 | 533911.97 | 5681346.518 | 141.13 | Well | 116 | 38 | 103.6 |  |  | Sandstone | Solling-Formation (S6), Hardegsen-Formation (S5) | Triassic | - | M | - | - | 6 |  |  | 1973-06-27 | 1 | BGR, Hannover | Geyh & Rambow 1997, pg. 59; GruSchu 2019 | Depth: 187 m in Geyh & Rambow 1997; Date of isotopic analysis: xx/09/1973 | 11 | 1545 | 6.84 | [5 empty] | 18.17 | 11.48 |  |  |  | 1153.17 |  | 260 | 24.8 | 88.7 | 389 | 143 | 232 |  | 0 |  | 0 | 0.28 | 0.09 |  |  |  | 2.8 | 0 |  | 12.5 |  |  | 0 | [22 empty] | 2.03 | 48.4 | [14 empty] | 40.4 ± 1.0 |  | -13 | 56.5 ± 1.1 | [13 empty] | 1 | 0 | 0 | 1 | 0 | 0 | 1 | 0 | 0 | 0 | 1 | 0 | 0 | 1 | 0 | 0 | 2 | 260 | 0 | 24.8 | 88.7 | 0.09 | 0.28 | 232 |  | 2.8 | 143 | 389 | [28 empty] | 0 | 0 | 0 | 0 | 0 | 0 | 0 | 0 | 0 | 0 | 0 | 6
684 | Kassel-Niederzwehren | Tränkeweg II |  |  | 9.4863 | 51.2824 | 533911.97 | 5681346.518 | 141.13 | Well | 116 | 38 | 103.6 |  |  | Sandstone | Solling-Formation (S6), Hardegsen-Formation (S5) | Triassic | - | - | - | - | 6 |  |  | 1982-04-28 | 2 | BGR, Hannover | Geyh & Rambow 1997, pg. 59; GruSchu 2019 | Depth: 187 m in Geyh & Rambow 1997; Date of isotopic analysis: xx/05/1982; Mg: analysis on 09/03/1982 | 11.7 | 922 | 6.88 | 442 |  |  | 0.2 |  | 20.68 | 10.54 | 3.79 |  |  | 774.8 |  | 87 | 19.3 | 114.6 | 131 | 156.4 | 220 |  | 0 |  | 0 | 0.04 | 0.06 |  |  |  | 33.4 | 0 |  | 13 |  |  | 0 | [22 empty] | 3.9 | 52.8 | [14 empty] | 64.2 ± 2.2 |  | -16.1 | 77.2 ± 0.8 | -8.89 | [12 empty] | 0 | 0 | 0 | 1 | 0 | 0 | 1 | 0 | 0 | 1 | 0 | 0 | 0 | 1 | 0 | 0 | 1 | 87 | 0 | 19.3 | 114.6 | 0.06 | 0.04 | 220 |  | 33.4 | 156.4 | 131 | [28 empty] | 0 | 0 | 0 | 0 | 0 | 0 | 0 | 0 | 0 | 0 | 0 | 6
685 | Kassel-Niederzwehren | Tränkeweg III |  |  | 9.4814 | 51.2823 | 533572.106 | 5681326.526 | 141.13 | Well | 163 | 32.5 | 147.5 |  |  | Sandstone | Solling-Formation (S6), Hardegsen-Formation (S5) | Triassic | - | - | - | - | 6 |  |  | 1982-04-28 | 1 | BGR, Hannover | Geyh & Rambow 1997, pg. 59; GruSchu 2019 | Date of isotopic analysis: xx/05/1982 | 11.8 | 637 | 6.84 | 287 |  |  | 0.2 |  | 17.48 | 13.26 | 3.79 | 471 |  | 586.49 |  | 38 | 21.5 | 89.3 | 59 | 76.5 | 287 |  |  |  | 0.07 | 1.22 | 0.4 | [6 empty] | 13.5 | [25 empty] | 1 | 70.4 | [14 empty] | 2.3 ± 0.5 |  | -14.3 | 54.6 ± 0.7 | -8.94 | [12 empty] | 1 | 0 | 0 | 1 | 0 | 0 | 1 | 0 | 0 | 1 | 0 | 0 | 0 | 1 | 0 | 0 | 1 | 38 |  | 21.5 | 89.3 | 0.4 | 1.22 | 287 |  |  | 76.5 | 59 | [28 empty] | 0 | 0 | 0 | 0 | 0 | 0 | 0 | 0 | 0 | 0 | 0 | 6
686 | Kassel-Niederzwehren | Tränkeweg IV |  |  | 9.4865 | 51.2804 | 533931.962 | 5681116.61 | 141.13 | Well | 150 | 40 | 145 |  |  | Sandstone | Solling-Formation (S6), Hardegsen-Formation (S5) | Triassic | - | M | - | - | 6 |  |  | 1982-04-28 | 1 | BGR, Hannover | Geyh & Rambow 1997, pg. 59; GruSchu 2019 | Date of isotopic analysis: xx/05/1982 | 12.4 | 147 | 7.1 | 327 |  |  | 0.44 |  | 11.22 | 9.94 | 4.11 | 1019 |  | 1189.24 |  | 322 | 16 | 53.6 | 365 | 139 | 293 |  |  |  | 0.02 | 0.32 | 0.08 |  |  |  | 0.2 | 0.02 | [27 empty] | 0.8 | 28.6 | [14 empty] | 5.0 ± 1.1 |  | -13.1 | 34.6 ± 0.3 | -8.96 | [12 empty] | 1 | 0 | 0 | 1 | 0 | 0 | 1 | 0 | 0 | 0 | 1 | 0 | 0 | 1 | 0 | 0 | 2 | 322 |  | 16 | 53.6 | 0.08 | 0.32 | 293 |  | 0.2 | 139 | 365 | [28 empty] | 0 | 0 | 0 | 0 | 0 | 0 | 0 | 0 | 0 | 0 | 0 | 6
687 | Kassel-Rothenditmold | Henschelwerk Mittelfeld |  |  | 9.4745 | 51.338 | 533052.314 | 5687524.046 | 181 | Well | 201 |  |  |  |  | Sandstone | Solling-Formation (S6) | Triassic | - | - | - | - | 6 |  |  | xx/09/1973 | 1 | Hessisches Landesamt für Bodenforschung, Wiesbaden; BGR, Hannover | Nielsen & Rambow 1969, pg. 358, Tafel 14; Geyh & Rambow 1997, pg. 58 | Without hydrochemical data | 15 |  | 6.7 | [17 empty] | 684 | [39 empty] | 264 | [14 empty] | <1.3 |  | -7.8 |  |  | 20.4 | [11 empty] | 1 | 0 | 0 | 1 | 0 | 0 | 1 | 0 | 0 | 0 | 0 | 0 | 1 | 1 | 0 | 0 | 1 | [6 empty] | 684 | [27 empty] | 0 | 1 | 0 | 0 | 0 | 0 | 0 | 0 | 0 | 0 | 0 | 0 | 0 | 0 | 0 | 0 | 6
688 | Kassel-Waldau | Domänenwiese I |  |  | 9.504 | 51.2951 | 535141.478 | 5682765.95 | 136 | Well | 8.5 |  |  |  |  | Sandstone | Röt-Formation (S7), Solling-Formation (S6) | Triassic | - | M | - | - | 6 |  | Ca-Na-(mg)-Cl-HCO3-SO4-water | 1969-04-29 | 1 | Hessisches Landesamt für Bodenforschung, Wiesbaden | Nielsen & Rambow 1969, pg. 359, Tafel 14; Rambow 1981, pg. 140-141 |  | n.s. |  | 7 | [5 empty] | 26.5 | 12.3 |  |  |  | 1016.93 |  | 110 | 33.8 | 148.78 | 218.88 | 208.27 | 291.6 |  | 5.6 | [37 empty] | n.s. | [19 empty] | 6.6-8.9 | [11 empty] | 1 | 1 | 0 | 0 | 0 | 0 | 0 | 0 | 1 | 0 | 1 | 0 | 0 | 0 | 0 | 1 | 1 | 110 | 5.6 | 33.8 | 148.78 |  |  | 291.6 |  |  | 208.27 | 218.88 | [28 empty] | 0 | 0 | 0 | 0 | 0 | 0 | 0 | 0 | 0 | 0 | 0 | 6
689 | Kassel-Waldau | Domänenwiese II |  |  | 9.5055 | 51.2966 | 535241.438 | 5682925.886 | 136 | Well | 7.8 |  |  |  |  | Sandstone | Middle Buntsandstein (S3-S6) | Triassic | - | M | - | - | 6 |  | Ca-Na-(Mg)-Cl-HCO3-water | 1969-04-29 | 1 | Hessisches Landesamt für Bodenforschung, Wiesbaden | Nielsen & Rambow 1969, pg. 359, Tafel 14; Rambow 1981, pg. 140-141 |  | n.s. |  | 7 | [5 empty] | 23.8 | 12.5 |  |  |  | 1168.35 |  | 127 | 41.1 | 170.98 | 226.86 | 349.86 | 246.4 |  | 6.15 | [37 empty] | n.s. | [19 empty] | 6.6-8.9 | [11 empty] | 1 | 1 | 0 | 0 | 0 | 0 | 0 | 0 | 1 | 0 | 1 | 0 | 0 | 0 | 0 | 1 | 1 | 127 | 6.15 | 41.1 | 170.98 |  |  | 246.4 |  |  | 349.86 | 226.86 | [28 empty] | 0 | 0 | 0 | 0 | 0 | 0 | 0 | 0 | 0 | 0 | 0 | 6
690 | Kassel-Waldau | Domänenwiese III |  |  | 9.5065 | 51.2981 | 535311.41 | 5683095.818 | 141 | Well | 7 |  |  |  |  | Sandstone | Middle Buntsandstein (S3-S6) | Triassic | - | M | - | - | 6 |  | Ca-Na-SO4-Cl-water | 1969-04-29 | 1 | Hessisches Landesamt für Bodenforschung, Wiesbaden | Nielsen & Rambow 1969, pg. 359, Tafel 14; Rambow 1981, pg. 140-141 | Na = Na+K | n.s. |  | 6.9 | [5 empty] | 31 | 11.6 |  |  |  | 4854.7 |  | 1616.34 | 74.9 | 532.66 | 727.8 | 1603 | 300 | [39 empty] | n.s. | [19 empty] | 6.6-8.9 | [11 empty] | 1 | 1 | 0 | 0 | 0 | 0 | 0 | 0 | 1 | 0 | 1 | 0 | 0 | 0 | 0 | 1 | 1 | 1616.34 |  | 74.9 | 532.66 |  |  | 300 |  |  | 1603 | 727.8 | [28 empty] | 0 | 0 | 0 | 0 | 0 | 0 | 0 | 0 | 0 | 0 | 0 | 6
691 | Kiedrich | Quelle im Sillgraben |  |  | 8.0623 | 50.0675 | 432892.394 | 5546560.454 | 340 | Spring | 0 |  |  |  |  | Phyllite | Lorsbach-Formation | Silurian/Ordovician | - | - | - | - | 6 |  |  | 1981-09-02 | 1 |  | GruSchu 2019 |  | 12.2 | 59 | 6.2 | 190 |  |  |  |  | 1.2 | 1.1 | 1 |  |  | 71.94 |  | 15 | 2 | 5 | 21 | 4 | 23.9 |  |  |  |  | 0.04 |  |  |  |  | 1 | [29 empty] | n.s. | [31 empty] | 1 | 1 | 0 | 0 | 0 | 0 | 1 | 0 | 0 | 1 | 0 | 0 | 0 | 0 | 0 | 1 | 0 | 15 |  | 2 | 5 |  | 0.04 | 23.9 |  | 1 | 4 | 21 | [28 empty] | 0 | 0 | 0 | 0 | 0 | 0 | 0 | 0 | 0 | 0 | 0 | 6
692 | Kiedrich | Quelle im Sillgraben |  |  | 8.0623 | 50.0675 | 432892.394 | 5546560.454 | 340 | Spring | 0 |  |  |  |  | Phyllite | Lorsbach-Formation | Silurian/Ordovician | - | - | - | - | 6 |  |  | 1984-05-14 | 2 | Hessisches Landesamt für Bodenforschung, Wiesbaden | Michelbach & Siebert 2014, pg. 29 | in Michelbach & Siebert 2014 spring in Silbergraben; Without hydrochemical data | n.s. | [59 empty] | n.s. | [13 empty] | -64.3 | 8.93 |  |  |  | -9.37 | [12 empty] | 0 | 1 | 0 | 0 | 0 | 0 | 0 | 0 | 1 | 0 | 0 | 0 | 1 | 0 | 0 | 1 | 0 | [34 empty] | 0 | 1 | 0 | 0 | 0 | 0 | 0 | 0 | 0 | 0 | 0 | 0 | 0 | 0 | 0 | 0 | 6
693 | Kiedrich | Virchowquelle |  |  | 8.0722 | 50.0527 | 433578.1196 | 5544906.116 | 200 | Borehole | 183.8 |  |  |  |  | Gneiss | Metavolcanite | Silurian | T | M | - | - | 6 |  |  | xx/xx/1899 | 1 | H. Fresenius, Wiesbaden | Himstedt et al. 1907, pg. 176; Michels 1972, pg. 75-76 | T: recorded in borehole in 10 m depth | 24.3 |  |  |  | 1.0051 | 17.5 |  | 1.70 - 1.96 |  |  |  |  | 8836 | 8903.8516 |  | 2688 | 25.07 | 460.1 | 4987 | 97.9 | 353 | 9.231 | 197.5 | 11.13 | 0.168 | 6.506 | 1.151 |  | 2.387 | 0.014 | Traces |  |  | 64.36 | Traces |  | Traces | 90.6 | 244 |  |  |  |  | Traces | [5 empty] | Traces | [10 empty] | 178.9 | [31 empty] | 1 | 0 | 0 | 1 | 0 | 0 | 0 | 1 | 0 | 0 | 1 | 0 | 0 | 1 | 0 | 0 | 3 | 2688 | 197.5 | 25.07 | 460.1 | 1.151 | 6.506 | 353 |  |  | 97.9 | 4987 | [28 empty] | 0 | 0 | 0 | 0 | 0 | 0 | 0 | 0 | 0 | 0 | 0 | 6
694 | Kiedrich | Virchowquelle |  |  | 8.0722 | 50.0527 | 433578.1196 | 5544906.116 | 200 | Borehole | 183.8 |  |  |  |  | Gneiss | Metavolcanite | Silurian | T | M | - | - | 6 |  | Na-Cl-thermal water | xx/xx/1950 | 2 | Laboratorium Fresenius, Wiesbaden | Carlé 1975, pg. 212; Diederich et al. 1991, pg. 74-75; Griesshaber et al. 1992, pg. 233 | K: 180 in Griesshaber et al. 1992 | 24.2 |  | 6.4 |  |  |  |  | 2.2 |  |  |  |  | 8985.3 | 9050 |  | 2748 | 24.3 | 448.7 | 5055 | 95.1 | 376.8 | 4 | 219.5 |  | 9 | 3.3 | 1.6 | [6 empty] | 64.7 | [26 empty] | 187.3 | [31 empty] | 0 | 0 | 0 | 1 | 0 | 0 | 0 | 1 | 0 | 0 | 1 | 0 | 0 | 1 | 0 | 0 | 3 | 2748 | 219.5 | 24.3 | 448.7 | 1.6 | 3.3 | 376.8 |  |  | 95.1 | 5055 | [28 empty] | 0 | 0 | 0 | 0 | 0 | 0 | 0 | 0 | 0 | 0 | 0 | 6
695 | Kiedrich | Virchowquelle |  |  | 8.0722 | 50.0527 | 433578.1196 | 5544906.116 | 200 | Borehole | 183.8 |  |  |  |  | Gneiss | Metavolcanite | Silurian | T | M | - | - | 6 |  |  | 1965-02-25 | 3 | Fresenius | Nielsen & Rambow 1969, pg. 363, Tafel 14; Thews 1977, pg. 190, 191, 203 |  | 34.3 |  | 6.3 | [9 empty] | 8361 | 8346.57 |  | 2512 | 24 | 419 | 4680 | 90 | 356 |  | 199 |  | 7.15 | 3.52 |  |  |  |  | Traces |  |  | 55.9 | [26 empty] | 173 | [19 empty] | 12.5 ± 0.3 | [11 empty] | 0 | 0 | 0 | 1 | 0 | 0 | 0 | 1 | 0 | 0 | 1 | 0 | 0 | 1 | 0 | 0 | 3 | 2512 | 199 | 24 | 419 |  | 3.52 | 356 |  |  | 90 | 4680 | [28 empty] | 0 | 0 | 0 | 0 | 0 | 0 | 0 | 0 | 0 | 0 | 0 | 6
696 | Kiedrich | Virchowquelle |  |  | 8.0722 | 50.0527 | 433578.1196 | 5544906.116 | 200 | Borehole | 183.8 |  |  |  |  | Gneiss | Metavolcanite | Silurian | - | - | - | - | 6 |  |  | 1988-04-06 | 4 | Institut Fresenius, Wiesbaden/University of Cambridge | Fresenius & Kußmaul 1990, pg. 299-230; Griesshaber et al. 1992, pg. 217, 224 | Without hydrochemical data | n.s. | [59 empty] | n.s. | [13 empty] | -64.2 | 2.4 ± 1.7 | 0.38 | -9.01 |  | -9.32 |  |  | 5.25 | 2.01 | 1.48 | 1.76 | [6 empty] | 0 | 0 | 0 | 1 | 0 | 0 | 0 | 0 | 1 | 0 | 0 | 0 | 1 | 0 | 0 | 1 | 1 | [34 empty] | 0 | 1 | 0 | 0 | 0 | 0 | 0 | 0 | 0 | 0 | 0 | 0 | 0 | 0 | 0 | 0 | 6
697 | Kiedrich | Virchowquelle |  |  | 8.0722 | 50.0527 | 433578.1196 | 5544906.116 | 200 | Borehole | 183.8 |  |  |  |  | Gneiss | Metavolcanite | Silurian | - | - | - | - | 6 |  |  | xx/xx/2010 | 5 | Hessisches Landesamt für Umwelt und Geologie, Wiesbaden | Michelbach & Siebert 2014, pg. 30 | Without hydrochemical data | n.s. | [59 empty] | n.s. | [13 empty] | -64.2 | 0.32 ± 0.05 |  |  |  | -9.28 | [12 empty] | 0 | 0 | 0 | 1 | 0 | 0 | 0 | 0 | 1 | 0 | 0 | 0 | 1 | 0 | 0 | 1 | 1 | [34 empty] | 0 | 1 | 0 | 0 | 0 | 0 | 0 | 0 | 0 | 0 | 0 | 0 | 0 | 0 | 0 | 0 | 6
698 | Kirtorf-Lehrbach | Retschenhäuser Hof |  |  | 9.0798 | 50.7764 | 505623.29 | 5624959.082 | 247 | Borehole | 410 |  |  |  |  | Gypsum | Zechstein | Permian | - | M | - | - | 6 |  | Ca-SO4-water | 1980-03-24 | 1 |  | Köbrich 1926, pg. 198-201; Hölting 1981, pg. 142-143; Diederich et al. 1991, pg. 70-71 |  | n.s. | [7 empty] | 57.4 | 9.2 |  |  | 2165.9 | 2132.4 |  | 104 | 46.7 | 461.7 | 137.5 | 1181.1 | 201.4 | [39 empty] | n.s. | [31 empty] | 1 | 0 | 0 | 0 | 1 | 0 | 0 | 0 | 1 | 0 | 1 | 0 | 0 | 0 | 0 | 1 | 2 | 104 |  | 46.7 | 461.7 |  |  | 201.4 |  |  | 1181.1 | 137.5 | [28 empty] | 0 | 0 | 0 | 0 | 0 | 0 | 0 | 0 | 0 | 0 | 0 | 6
699 | Knüllwald-Nausis | Nausis |  |  | 9.5231 | 50.9706 | 536730.842 | 5646690.386 | 423 | Borehole | 44.8 |  |  |  |  | Sandstone | Lower Buntsandstein (S1-S2) | Triassic | - | M | - | - | 6 |  |  | 1965-04-14 | 1 |  | Hölting 1981, pg. 142-143; Diederich et al. 1991, pg. 68-69 | Position: own estimation | 8 | [7 empty] | 96.5 | 10.7 |  |  | 2331.7 | 2327.6 |  | 7.6 | 74.4 | 565.1 | 6.5 | 1441 | 233 | [39 empty] | 21 | [31 empty] | 1 | 0 | 1 | 0 | 0 | 0 | 1 | 0 | 0 | 0 | 1 | 0 | 0 | 1 | 0 | 0 | 1 | 7.6 |  | 74.4 | 565.1 |  |  | 233 |  |  | 1441 | 6.5 | [28 empty] | 0 | 0 | 0 | 0 | 0 | 0 | 0 | 0 | 0 | 0 | 0 | 6
700 | Knüllwald-Rengshausen | Renghausen |  |  | 9.5309 | 51.0115 | 537240.638 | 5651238.566 | 305 | Borehole | 401.5 |  |  |  |  | Limestone | Werra-Formation (Z1) | Permian | - | M | - | - | 6 |  |  | 1977-02-15 | 1 | Staatliches Chemisches Untersuchungsamt, Kassel | Hölting 1979, pg. 89; Hölting 1981, pg. 142-143; Diederich et al. 1991, pg. 68-69 |  | 16.5 | [7 empty] | 65.2 | 8.4 |  |  | 1836 | 1582.9 |  | 4.6 | 57.8 | 369.6 | 44.4 | 923.5 | 183 | [39 empty] | 17.6 | [31 empty] | 1 | 0 | 0 | 0 | 1 | 0 | 1 | 0 | 0 | 0 | 1 | 0 | 0 | 1 | 0 | 0 | 2 | 4.6 |  | 57.8 | 369.6 |  |  | 183 |  |  | 923.5 | 44.4 | [28 empty] | 0 | 0 | 0 | 0 | 0 | 0 | 0 | 0 | 0 | 0 | 0 | 6
701 | Korbach-Oberense | Brunnenbohrung |  | Influx of alkali sulphurous solution from underlying argillaceous schist and greywacke of Lower Carboniferous assumed | 8.8458 | 51.2317 | 489229.85 | 5675598.818 | 348 | Well | 152 |  |  |  |  | Limestone | Zechstein | Permian | - | - | - | - | 6 |  |  | 1967-08-22 | 1 | Staatliches Chemisches Untersuchungsamt, Kassel | Hölting 1972, pg. 271, 272 |  | 10.5 | [12 empty] | 934.2 |  | 148.28 | 52.26 | 60.12 | 30.14 | 297.79 | 341.7 |  | 3.91 | [36 empty] | 3.2 | 30 | [31 empty] | 1 | 0 | 0 | 1 | 0 | 0 | 1 | 0 | 0 | 1 | 0 | 0 | 0 | 1 | 0 | 0 | 1 | 148.28 | 3.91 | 52.26 | 60.12 |  |  | 341.7 |  |  | 297.79 | 30.14 | [28 empty] | 0 | 0 | 0 | 0 | 0 | 0 | 0 | 0 | 0 | 0 | 0 | 6
702 | Kronberg (Taunus) | Brunnen IV |  |  | 8.5245 | 50.1688 | 466039.13 | 5557506.074 | 184 | Borehole | 134.5 |  |  |  |  | Unconsolidated rocks, Marl | Cyrenenmergel-Group (Oligocene) | Paleogene | - | - | - | - | 6 |  |  | 2015-08-20 | 1 | R. Schäffer, Institut für Angewandte Geowissenschaften, Darmstadt |  |  | 16.7 | 884 | 6.66 |  |  |  | 2.14 | [6 empty] | 564.87 |  | 111 | 11.8 | 44.5 | 155 | 8.23 | 227 | 0.12 | 5.93 | 0.56 | 0.2 |  |  | 0.24 | 0.16 |  | 0.06 | 0.07 | [28 empty] | n.s. | [31 empty] | 1 | 0 | 0 | 1 | 0 | 0 | 1 | 0 | 0 | 1 | 0 | 0 | 0 | 0 | 0 | 1 | 1 | 111 | 5.93 | 11.8 | 44.5 |  |  | 227 |  | 0.06 | 8.23 | 155 | [28 empty] | 0 | 0 | 0 | 0 | 0 | 0 | 0 | 0 | 0 | 0 | 0 | 6
703 | Kronberg (Taunus) | Fürstenbergquelle |  |  | 8.5098 | 50.1701 | 464992.5488 | 5557653.0152 | 184 | Borehole | 42 |  |  | 184 |  | Gneiss | Metavolcanite | Silurian | - | M | - | - | 6 |  |  | 2015-08-20 | 1 | R. Schäffer, Institut für Angewandte Geowissenschaften, Darmstadt |  |  | 18 | 9383 | 6.03 |  |  |  | 0.47 | 0.006 | [5 empty] | 5878.69 |  | 1645 | 51.4 | 327 | 2869 | 23.4 | 884 | 1.71 | 58 | 7.69 | 3.06 |  |  | 0.81 | 2.36 |  | 4.1 | 1.16 | [28 empty] | n.s. | [31 empty] | 1 | 0 | 1 | 0 | 0 | 0 | 1 | 0 | 0 | 0 | 1 | 0 | 0 | 0 | 0 | 1 | 1 | 1645 | 58 | 51.4 | 327 |  |  | 884 |  | 4.1 | 23.4 | 2869 | [28 empty] | 0 | 0 | 0 | 0 | 0 | 0 | 0 | 0 | 0 | 0 | 0 | 6
704 | Kronberg (Taunus) | Kronthalbrunnen |  |  | 8.5099 | 50.1702 | 465001.5452 | 5557671.008 | 183 | Shaft | 6.9 |  |  |  |  | Gneiss | Metavolcanite | Silurian | - | M | - | A | 6 |  | Na-Cl-HCO3-acidulous water | xx/xx/1853 | 1 | J. Löwe | Himstedt et al. 1907, pg. 189-190; Carlé 1975, pg. 208; Golwer 2009, pg.170-173 |  | 16.3 |  |  |  | 1.0033 | 21.3 |  | 0.96 |  |  |  |  | 5241 | 5238.4185 |  | 1417 | 43.9 | 285 | 2254 | 21.55 | 1030 | Traces | 45.38 |  | 2.091 | 9.257 | 0.653 | Traces | [5 empty] | 129.4 |  |  | 106 | 81.5 | [22 empty] | 1923 | [31 empty] | 1 | 1 | 0 | 0 | 0 | 0 | 1 | 0 | 0 | 0 | 1 | 0 | 0 | 0 | 1 | 0 | 2 | 1417 | 45.38 | 43.9 | 285 | 0.653 | 9.257 | 1030 |  |  | 21.55 | 2254 | [28 empty] | 0 | 0 | 0 | 0 | 0 | 0 | 0 | 0 | 0 | 0 | 0 | 6
705 | Kronberg (Taunus) | Kronthalbrunnen |  |  | 8.5099 | 50.1702 | 465001.5452 | 5557671.008 | 183 | Shaft | 6.9 |  |  |  |  | Gneiss | Metavolcanite | Silurian | - | M | - | A | 6 |  |  | before 1930 | 2 | Prof. Tillmans, Frankfurt | Michels et al. 1930a, pg. 64 | between 1907-1930 | 16.3 | [6 empty] | 3.6 | [5 empty] | 5009.767 |  | 1326 | 45.52 | 281.1 | 2161 | 22.86 | 975.3 | 1.13 | 41.69 | 2.28 | 2.49 | 14.15 | 1.5 | 0.21 | 0.86 |  |  |  |  | 132.5 | 0.93 |  |  | 19 | 228 |  |  |  |  | Traces | [5 empty] | Traces | [5 empty] | Traces |  |  | Traces |  | 2240 | [21 empty] | 116.7 | [9 empty] | 0 | 1 | 0 | 0 | 0 | 0 | 1 | 0 | 0 | 0 | 1 | 0 | 0 | 0 | 1 | 0 | 2 | 1326 | 41.69 | 45.52 | 281.1 | 1.5 | 14.15 | 975.3 |  |  | 22.86 | 2161 | [28 empty] | 0 | 0 | 0 | 0 | 0 | 0 | 0 | 0 | 0 | 0 | 0 | 6
706 | Kronberg (Taunus) | Kronthalbrunnen |  |  | 8.5099 | 50.1702 | 465001.5452 | 5557671.008 | 183 | Borehole | 9.8 |  |  |  |  | Gneiss | Metavolcanite | Silurian | - | M | - | A | 6 |  | Ferruginous Na-Ca-Cl-HCO3-acidulous water | xx/xx/1965 | 3 |  | Diederich et al. 1991, pg. 74-75; Golwer 2009, pg.170-171 |  | 13.7 | [11 empty] | 3293 | 3255 |  | 840.3 | 32.2 | 200.5 | 1287 | 18.4 | 860.3 |  |  |  |  | 16.3 | [34 empty] | 1900 | [31 empty] | 0 | 1 | 0 | 0 | 0 | 0 | 1 | 0 | 0 | 0 | 1 | 0 | 0 | 0 | 1 | 0 | 2 | 840.3 |  | 32.2 | 200.5 |  | 16.3 | 860.3 |  |  | 18.4 | 1287 | [28 empty] | 0 | 0 | 0 | 0 | 0 | 0 | 0 | 0 | 0 | 0 | 0 | 6
707 | Kronberg (Taunus) | Nymphenquelle |  |  | 8.5098 | 50.1701 | 464993.5484 | 5557656.014 | 184 | Borehole | 30 |  |  | 184 |  | Gneiss | Metavolcanite | Silurian | - | M | - | - | 6 |  |  | 2015-08-20 | 1 | R. Schäffer, Institut für Angewandte Geowissenschaften, Darmstadt |  |  | 16.8 | 4930 | 5.81 |  |  |  | 0.99 | 0.12 | [5 empty] | 3172.24 |  | 804.36 | 32.59 | 204.61 | 1276.23 | 12.92 | 786.45 | 0.87 | 43.05 | 3.04 | 1.88 |  |  | 0.8 | 1.06 |  | 3.92 | 0.46 | [28 empty] | n.s. | [31 empty] | 1 | 0 | 1 | 0 | 0 | 0 | 1 | 0 | 0 | 0 | 1 | 0 | 0 | 0 | 0 | 1 | 1 | 804.36 | 43.05 | 32.59 | 204.61 |  |  | 786.45 |  | 3.92 | 12.92 | 1276.23 | [28 empty] | 0 | 0 | 0 | 0 | 0 | 0 | 0 | 0 | 0 | 0 | 0 | 6
708 | Kronberg (Taunus) | Stahlbrunnen |  |  | 8.5099 | 50.17 | 465002.5448 | 5557645.0184 | 183 | Shaft | 6 |  |  |  |  | Gneiss | Metavolcanite | Silurian | - | M | - | A | 6 |  | Arsenical Na-Ca-HCO3-acidulous water | xx/xx/1854 | 1 | J. Löwe | Himstedt et al. 1907, pg. 190-191; Carlé 1975, pg. 208; Golwer 2009, pg. 173 | Depth: approx. 6 m | 13.8 |  |  |  | 1.0028 | 12.5 |  | 0.23 |  |  |  |  | 4273 | 4268.2 |  | 1140 | 34.49 | 235.6 | 1869 | 19.29 | 772.7 |  | 53.22 |  | 1.314 | 8.119 | 1.392 | Traces | [5 empty] | 130.8 |  |  | 547 | 1728 | [22 empty] | 2367 | [31 empty] | 1 | 1 | 0 | 0 | 0 | 0 | 1 | 0 | 0 | 0 | 1 | 0 | 0 | 0 | 1 | 0 | 2 | 1140 | 53.22 | 34.49 | 235.6 | 1.392 | 8.119 | 772.7 |  |  | 19.29 | 1869 | [28 empty] | 0 | 0 | 0 | 0 | 0 | 0 | 0 | 0 | 0 | 0 | 0 | 6
709 | Kronberg (Taunus) | Theodorusquelle |  |  | 8.5089 | 50.1701 | 464929.574 | 5557661.012 | 193 | Borehole | 60.05 |  |  | 193 |  | Gneiss | Metavolcanite | Silurian | - | M | - | A | 6 |  |  | 1988-04-06 | 1 | Institut Fresenius, Wiesbaden/University of Cambridge | Fresenius & Kußmaul 1990, pg. 299-230; Griesshaber et al. 1992, pg. 217, 225, 233 | Date of hydrochemical analysis uncertain | 14 |  | 5.7 | [10 empty] | 3740 |  | 695 | 26 | 159 | 28 | 674 | 2130 |  | 28 | [37 empty] | 2801 | [13 empty] | -65.4 | 3.6 ± 1.6 | 2.64 | -3.31 |  | -9.52 |  |  | 2.67 | 0.88 | 0.81 | 0.98 | [6 empty] | 1 | 0 | 1 | 0 | 0 | 0 | 1 | 0 | 0 | 0 | 1 | 0 | 0 | 0 | 1 | 0 | 2 | 695 | 28 | 26 | 159 |  |  | 2130 |  |  | 674 | 28 | [28 empty] | 0 | 0 | 0 | 0 | 0 | 0 | 0 | 0 | 0 | 0 | 0 | 6
710 | Kronberg (Taunus) | Theodorusquelle |  |  | 8.5089 | 50.1701 | 464929.574 | 5557661.012 | 193 | Borehole | 60.05 |  |  | 193 |  | Gneiss | Metavolcanite | Silurian | - | M | - | - | 6 |  |  | 2015-08-20 | 2 | R. Schäffer, Institut für Angewandte Geowissenschaften, Darmstadt |  |  | 16.5 | 5123 | 5.77 |  |  |  | 0.8 | 0.017 | [5 empty] | 3274.31 |  | 830 | 33 | 208 | 1347 | 15.9 | 786 | 0.94 | 38 | 2.49 | 1.52 |  |  | 1.18 | 1.14 |  | 8.7 | 0.44 | [28 empty] | n.s. | [31 empty] | 0 | 0 | 1 | 0 | 0 | 0 | 1 | 0 | 0 | 0 | 1 | 0 | 0 | 0 | 0 | 1 | 1 | 830 | 38 | 33 | 208 |  |  | 786 |  | 8.7 | 15.9 | 1347 | [28 empty] | 0 | 0 | 0 | 0 | 0 | 0 | 0 | 0 | 0 | 0 | 0 | 6
711 | Kronberg (Taunus) | Wilhelmsquelle |  | 1959 deepened to 13.25 m; 1968 deepened to 23.6 m | 8.5098 | 50.1699 | 464990.5496 | 5557637.0216 | 183 | Shaft | 7.2 |  |  |  |  | Gneiss | Metavolcanite | Silurian | - | M | - | A | 6 |  | Ferruginous Na-Cl-HCO3-acidulous water | 11.11.1878 | 1 | R. Fresenius | Himstedt et al. 1907, pg. 189; Carlé 1975, pg. 208; Golwer 2009, pg. 170, 173 |  | 13.5 |  |  |  | 1.0024 | 14 |  | 0.33 |  |  |  |  | 2869 | 2868.195 |  | 688.9 | 27.89 | 167.6 | 1042 | 13 | 749.7 | 0.672 | 29.81 | 1.198 | Traces | 14.32 | 1.131 |  | 0.498 | 0.008 |  |  |  | 131.2 | Traces |  | Traces | Traces | 268 |  |  |  |  | Traces | [5 empty] | Traces | [10 empty] | 2251 |  | Traces | [29 empty] | 1 | 1 | 0 | 0 | 0 | 0 | 1 | 0 | 0 | 0 | 1 | 0 | 0 | 0 | 1 | 0 | 2 | 688.9 | 29.81 | 27.89 | 167.6 | 1.131 | 14.32 | 749.7 |  |  | 13 | 1042 | [28 empty] | 0 | 0 | 0 | 0 | 0 | 0 | 0 | 0 | 0 | 0 | 0 | 6
712 | Kronberg (Taunus) | Wilhelmsquelle |  |  | 8.5098 | 50.1699 | 464990.5496 | 5557637.0216 | 183 | Shaft | 7.2 |  |  |  |  | Gneiss | Metavolcanite | Silurian | - | M | - | A | 6 |  |  | before 1930 | 2 | Prof. Tillmans, Frankfurt | Michels et al. 1930a, pg. 64-65 | between 1907-1930 | 13.5 | [12 empty] | 2222.395 |  | 521.6 | 20.38 | 128.8 | 787 | 22.06 | 575.5 | 0.28 | 31.16 | 1.64 | 0.74 | 10.4 | 1.05 | 0.11 | 0.63 | 0.016 | 0.35 |  |  | 119.7 | 0.739 |  |  | Traces | 223 |  |  |  |  | Traces | [5 empty] | Traces | [8 empty] | 17 |  | 2440 | [31 empty] | 0 | 1 | 0 | 0 | 0 | 0 | 1 | 0 | 0 | 0 | 1 | 0 | 0 | 0 | 1 | 0 | 2 | 521.6 | 31.16 | 20.38 | 128.8 | 1.05 | 10.4 | 575.5 |  | 0.35 | 22.06 | 787 | [28 empty] | 0 | 0 | 0 | 0 | 0 | 0 | 0 | 0 | 0 | 0 | 0 | 6
713 | Kronberg (Taunus) | Wilhelmsquelle |  |  | 8.5098 | 50.17 | 464990.5496 | 5557648.0172 | 184 | Borehole | 23.6 |  |  | 184 |  | Gneiss | Metavolcanite | Silurian | - | M | - | - | 6 |  |  | 2015-08-20 | 3 | R. Schäffer, Institut für Angewandte Geowissenschaften, Darmstadt |  |  | 16.5 | 7837 | 5.8 |  |  |  | 0.74 | 0.313 | [5 empty] | 5037.79 |  | 1345 | 46.2 | 292 | 2264 | 17.8 | 1006 | 1.38 | 48.4 | 4.98 | 2.28 |  |  | 1.39 | 1.92 |  | 5.75 | 0.69 | [28 empty] | n.s. | [31 empty] | 0 | 0 | 1 | 0 | 0 | 0 | 1 | 0 | 0 | 0 | 1 | 0 | 0 | 0 | 0 | 1 | 1 | 1345 | 48.4 | 46.2 | 292 |  |  | 1006 |  | 5.75 | 17.8 | 2264 | [28 empty] | 0 | 0 | 0 | 0 | 0 | 0 | 0 | 0 | 0 | 0 | 0 | 6
714 | Leun-Biskirchen | Friedrich-Christian-Heilquelle |  |  | 8.2963 | 50.5279 | 450125.498 | 5597565.044 | 140 | Borehole | 25 |  |  |  |  | Quartzite | Ems-Quartzite | Devonian | - | M | - | A | 6 |  | Na-Ca-Cl-HCO3-acidulous water | xx/xx/1950 | 1 | Robert-Koch-Institut für Hygiene, Berlin | Stengel-Rutkowski 1967, pg. 202; Carlé 1975, pg.197 |  | 11 | [11 empty] | 4597.7 | 4596.568 |  | 874.97 | 116.57 | 343.95 | 1168.5 | 19.1 | 2004.29 | 1.84 | 31.9 | 0.44 |  | 6.6 | 1.2 | 0.45 | 0.93 | 0.008 |  |  |  | 23.47 | 1.26 |  | 780 |  | 220 | [9 empty] | 50 | [9 empty] | 40 |  | 3423 | 0.16 | [30 empty] | 1 | 0 | 1 | 0 | 0 | 0 | 1 | 0 | 0 | 0 | 1 | 0 | 0 | 0 | 1 | 0 | 2 | 874.97 | 31.9 | 116.57 | 343.95 | 1.2 | 6.6 | 2004.29 |  |  | 19.1 | 1168.5 | [28 empty] | 0 | 0 | 0 | 0 | 0 | 0 | 0 | 0 | 0 | 0 | 0 | 6
715 | Leun-Biskirchen | Friedrich-Christian-Heilquelle |  |  | 8.2963 | 50.5279 | 450125.498 | 5597565.044 | 140 | Borehole | 25 |  |  |  |  | Quartzite | Ems-Quartzite | Devonian | - | M | - | A | 6 |  |  | 33.04.1971 | 2 |  | Diederich et al. 1991, pg. 70-71 |  | 11 | [11 empty] | 3043.5 | 3018.2 |  | 605.4 | 71.3 | 209.7 | 699.8 | 23 | 1409 | [39 empty] | 2082 | [31 empty] | 0 | 0 | 1 | 0 | 0 | 0 | 1 | 0 | 0 | 0 | 1 | 0 | 0 | 0 | 1 | 0 | 2 | 605.4 |  | 71.3 | 209.7 |  |  | 1409 |  |  | 23 | 699.8 | [28 empty] | 0 | 0 | 0 | 0 | 0 | 0 | 0 | 0 | 0 | 0 | 0 | 6
716 | Leun-Biskirchen | Gertrudisbrunnen |  |  | 8.309 | 50.533 | 451025.138 | 5598119.822 | 140 | Well | 64 |  |  | 140 |  | Slate | Wissenbach-Schist | Devonian | - | M | - | - | 6 |  | Na-Ca-Cl-HCO3-acidulous water | xx/xx/1889 | 1 | R. Fresenius & E. Hintz | Himstedt et al. 1907, pg. 50-51; Carlé 1975, pg. 197 | CO2: rich | 11.8 |  |  |  | 1.0035 | 13 |  | 0.042 |  |  |  |  | 4974 | 4974.2261 |  | 1050 | 124.2 | 297.7 | 1337 | 20.74 | 2070 | 1.371 | 45.24 | 0.514 | 1.774 |  | 0.572 |  | 0.809 | 0.005 |  |  |  | 24.18 | Traces |  | 0.149 |  | 121 |  |  |  |  | Traces | [5 empty] | Traces | [10 empty] | n.s. | [31 empty] | 1 | 0 | 1 | 0 | 0 | 0 | 1 | 0 | 0 | 0 | 1 | 0 | 0 | 0 | 0 | 1 | 1 | 1050 | 45.24 | 124.2 | 297.7 | 0.572 |  | 2070 |  |  | 20.74 | 1337 | [28 empty] | 0 | 0 | 0 | 0 | 0 | 0 | 0 | 0 | 0 | 0 | 0 | 6
717 | Leun-Biskirchen | Gertrudisbrunnen |  |  | 8.309 | 50.533 | 451025.138 | 5598119.822 | 140 | Borehole | 65 |  |  |  |  | Slate | Wissenbach-Schist | Devonian | - | M | - | A | 6 |  | Na-Ca-Cl-HCO3-acidulous water | 1965-05-05 | 2 |  | Diederich et al. 1991, pg. 70-71 |  | 12.8 | [11 empty] | 3620 | 3607.7 |  | 767.4 | 88.6 | 210.4 | 938.9 | 20.4 | 1582 | [39 empty] | 1598 | [31 empty] | 0 | 0 | 1 | 0 | 0 | 0 | 1 | 0 | 0 | 0 | 1 | 0 | 0 | 0 | 1 | 0 | 2 | 767.4 |  | 88.6 | 210.4 |  |  | 1582 |  |  | 20.4 | 938.9 | [28 empty] | 0 | 0 | 0 | 0 | 0 | 0 | 0 | 0 | 0 | 0 | 0 | 6
718 | Leun-Biskirchen | Karlssprudel |  |  | 8.2997 | 50.5285 | 450365.402 | 5597630.018 | 138 | Well | 35 |  |  |  |  | Quartzite | Ems-Quartzite | Devonian | - | M | - | A | 6 |  |  | xx/xx/1898 | 1 | T. Günther & R. Berg | Himstedt et al. 1907, pg. 51 |  | n.s. | [11 empty] | 5700 | 5744.158 |  | 1101 | 142.4 | 449.2 | 1579 | 23.68 | 2363 | 2.096 | 41.57 | 1.864 | 2.989 | 8.46 | 2.038 |  | 0.311 | Traces | 2.626 |  |  | 23.81 | Traces |  | 45 |  | 69 | [21 empty] | 2577 | [31 empty] | 1 | 0 | 1 | 0 | 0 | 0 | 0 | 0 | 1 | 0 | 1 | 0 | 0 | 0 | 1 | 0 | 2 | 1101 | 41.57 | 142.4 | 449.2 | 2.038 | 8.46 | 2363 |  | 2.626 | 23.68 | 1579 | [28 empty] | 0 | 0 | 0 | 0 | 0 | 0 | 0 | 0 | 0 | 0 | 0 | 6
719 | Leun-Biskirchen | Karlssprudel |  |  | 8.2997 | 50.5285 | 450365.402 | 5597630.018 | 138 | Well | 35 |  |  |  |  | Quartzite | Ems-Quartzite | Devonian | - | M | - | A | 6 |  | Na-Ca-Cl-HCO3-acidulous water | before 1975 | 2 |  | Carlé 1975, pg. 197 |  | 11 | [11 empty] | 4651 | 4622 |  | 851 | 117 | 385 | 1201 | 24 | 2002 |  | 34 |  |  | 8 | [34 empty] | 2508 | [31 empty] | 0 | 0 | 1 | 0 | 0 | 0 | 1 | 0 | 0 | 0 | 1 | 0 | 0 | 0 | 1 | 0 | 2 | 851 | 34 | 117 | 385 |  | 8 | 2002 |  |  | 24 | 1201 | [28 empty] | 0 | 0 | 0 | 0 | 0 | 0 | 0 | 0 | 0 | 0 | 0 | 6
720 | Leun-Biskirchen | Karlssprudel |  |  | 8.2997 | 50.5285 | 450365.402 | 5597630.018 | 138 | Borehole | 35 |  |  |  |  | Quartzite | Ems-Quartzite | Devonian | - | M | - | A | 6 |  | Na-Ca-Cl-HCO3-acidulous water | 1971-11-01 | 3 |  | Diederich et al. 1991, pg. 70-71 |  | 11 | [11 empty] | 2247 | 4867.7 |  | 901.4 | 124.6 | 416.7 | 1285 | 24 | 2116 | [39 empty] | 4909 | [31 empty] | 0 | 0 | 1 | 0 | 0 | 0 | 1 | 0 | 0 | 0 | 1 | 0 | 0 | 0 | 1 | 0 | 2 | 901.4 |  | 124.6 | 416.7 |  |  | 2116 |  |  | 24 | 1285 | [28 empty] | 0 | 0 | 0 | 0 | 0 | 0 | 0 | 0 | 0 | 0 | 0 | 6
721 | Lich-Eberstadt | Flachbohrung |  |  | 8.7632 | 50.4664 | 483192.266 | 5590512.866 | 150 | Shallow well | 2 |  |  |  |  | Unconsolidated rocks | Pleistocene | Quaternary | - | M | - | - | 6 |  |  | 1969-06-11 | 1 | Hessisches Landesamt für Bodenforschung, Wiesbaden | Scharpff 1974, Tab. 5 (Appendix); Wiegand & Scharpff 1981, pg. 130-131 |  | n.s. |  | 6.8 | [9 empty] | 14010.54 | 14010.54 |  | 4318.46 | 164.15 | 624.5 | 7650.88 | 3.91 | 1173.64 |  | 75 | [7 empty] | 0 | [29 empty] | n.s. | [31 empty] | 1 | 1 | 0 | 0 | 0 | 0 | 0 | 0 | 1 | 0 | 1 | 0 | 0 | 0 | 0 | 1 | 1 | 4318.46 | 75 | 164.15 | 624.5 |  |  | 1173.64 |  | 0 | 3.91 | 7650.88 | [28 empty] | 0 | 0 | 0 | 0 | 0 | 0 | 0 | 0 | 0 | 0 | 0 | 6
722 | Liebenau-Lamerden | Nördliche Steinmühle |  |  | 9.3121 | 51.537 | 521646.878 | 5709585.218 | 163 | Spring | 0 |  |  |  |  | Limestone | Muschelkalk (middle) | Triassic | - | M | - | - | 6 |  |  | 1984-09-25 | 1 | Institut des Geologischen Landesamtes Nordrhein-Westfalen | Michel 1986, pg. 118-119 |  | n.s. |  | 7.3 | [5 empty] | 44.3 | 14.3 |  |  | 1133 | 1133 |  | 6 | 53 | 229 | 32 | 462 | 311 |  | 5 | [7 empty] | 35 | [29 empty] | n.s. | [31 empty] | 1 | 1 | 0 | 0 | 0 | 0 | 0 | 0 | 1 | 0 | 1 | 0 | 0 | 0 | 0 | 1 | 1 | 6 | 5 | 53 | 229 |  |  | 311 |  | 35 | 462 | 32 | [28 empty] | 0 | 0 | 0 | 0 | 0 | 0 | 0 | 0 | 0 | 0 | 0 | 6
723 | Liederbach (Taunus) | Brunnen III |  |  | 8.5011 | 50.1152 | 464328.8144 | 5551555.4552 | 132 | Well | 135.5 |  |  | 108.15 |  | Marl, Pelite, Limestone | Frankfurt-Formation, Wiesbaden-Formation (Miocene) | Neogene | - | - | - | - | 6 |  |  | 2002-11-13 | 1 | Institut Fresenius, Taunusstein | Golwer 2009, pg. 138-139, 271-272 |  | 13.2 | 765 | 7.02 | [5 empty] | 24.17 |  |  |  |  | 698.96 |  | 9.6 | 29 | 125 | 11 | 57 | 461 |  | 5.4 |  | 0.2 | 0.68 | 0.08 |  |  |  | <1 |  |  |  | <0.08 | [24 empty] | 0.3 | 74 | [31 empty] | 1 | 0 | 0 | 1 | 0 | 0 | 1 | 0 | 0 | 1 | 0 | 0 | 0 | 1 | 0 | 0 | 1 | 9.6 | 5.4 | 29 | 125 | 0.08 | 0.68 | 461 |  |  | 57 | 11 | [28 empty] | 0 | 0 | 0 | 0 | 0 | 0 | 0 | 0 | 0 | 0 | 0 | 6
724 | Limburg-Lindenholzhausen | Lubentiusbrunnen |  |  | 8.125 | 50.3658 | 437770.442 | 5579667.206 | 165 | Shaft | 15 |  |  |  |  | Dolerite | Schalstein | Devonian | - | M | - | A | 6 |  | Na-HCO3-Cl-acidulous water | xx/xx/1896 | 1 | Laboratorium Fresenius, Wiesbaden | Carlé 1975, pg. 202 |  | 14 | [12 empty] | 2836.2535 |  | 575 | 73.3 | 98 | 309 | 33.6 | 1689.7 | 1.6 | 28.6 | 2.6 | 1.1 | 5 | 0.8 |  | 1.1 | 0.01 |  |  |  | 16 | 0.59 |  |  | 53.5 | 200 | [21 empty] | 2282.4 | [31 empty] | 1 | 0 | 1 | 0 | 0 | 0 | 1 | 0 | 0 | 0 | 1 | 0 | 0 | 0 | 1 | 0 | 2 | 575 | 28.6 | 73.3 | 98 | 0.8 | 5 | 1689.7 |  |  | 33.6 | 309 | [28 empty] | 0 | 0 | 0 | 0 | 0 | 0 | 0 | 0 | 0 | 0 | 0 | 6
725 | Limburg-Lindenholzhausen | Lubentiusbrunnen |  |  | 8.125 | 50.3661 | 437765.444 | 5579707.19 | 165 | Shaft | 15 |  |  |  |  | Dolerite | Schalstein | Devonian | - | M | - | A | 6 |  | Na-HCO3-acidulous water | 1968-09-23 | 2 |  | Diederich et al. 1991, pg. 72-73 |  | 12.6 | [11 empty] | 1973.3 | 2692.8 |  | 547.2 | 79.8 | 92.6 | 231.5 | 19.1 | 1722.6 | [39 empty] | 1905 | [31 empty] | 0 | 0 | 1 | 0 | 0 | 0 | 1 | 0 | 0 | 0 | 1 | 0 | 0 | 0 | 1 | 0 | 2 | 547.2 |  | 79.8 | 92.6 |  |  | 1722.6 |  |  | 19.1 | 231.5 | [28 empty] | 0 | 0 | 0 | 0 | 0 | 0 | 0 | 0 | 0 | 0 | 0 | 6
726 | Limburg-Lindenholzhausen | Lubentiusbrunnen |  |  | 8.125 | 50.3661 | 437765.444 | 5579707.19 | 165 | Shaft | 40 |  |  |  |  | Dolerite | Schalstein | Devonian | - | M | - | - | 6 |  |  | 2017-07-03 | 3 | Institut Fresenius, Taunusstein | Institut Fresenius 2017, https://lindenholzhausen.de/sauerborn | pH: at water temperature | 11.5 | 2509 | 6.23 |  |  |  | 7.3 | [6 empty] | 2383.21 |  | 504 | 55.4 | 84.3 | 197 | 16 | 1500 |  | 21.9 |  | 1 | 3.6 | <0.005 | <0.2 |  |  | <0.5 | <0.02 |  |  |  |  | <20 | 2 |  |  | <0.5 |  | <5 |  | <5 | <0.2 |  | 8 | <1 |  | <1 | <1 |  |  |  |  | <0.5 |  |  |  | n.s. | [31 empty] | 0 | 0 | 1 | 0 | 0 | 0 | 1 | 0 | 0 | 0 | 1 | 0 | 0 | 0 | 0 | 1 | 1 | 504 | 21.9 | 55.4 | 84.3 |  | 3.6 | 1500 |  |  | 16 | 197 | [28 empty] | 0 | 0 | 0 | 0 | 0 | 0 | 0 | 0 | 0 | 0 | 0 | 6
727 | Lohfelden-Crumbach | Lohfelden I | Am Herchenbach I |  | 9.5453 | 51.2603 | 538050.314 | 5678917.49 | 233.5 | Well | 147.2 | 90.2 | 147.2 |  |  | Sandstone | Solling-Formation (S6), Hardegsen-Formation (S5) | Triassic | - | - | - | - | 6 |  |  | xx/05/1982 | 1 | BGR, Hannover | Geyh & Rambow 1997, pg. 60 | Without hydrochemical data | 11 |  | 6.7 | [17 empty] | 152 | [39 empty] | 25 | [14 empty] | 11.1 ± 1.0 |  | -17.5 | 71.8 ± 1.1 | -8.66 | [12 empty] | 1 | 0 | 0 | 1 | 0 | 0 | 1 | 0 | 0 | 0 | 0 | 0 | 1 | 1 | 0 | 0 | 1 | [6 empty] | 152 | [27 empty] | 0 | 1 | 0 | 0 | 0 | 0 | 0 | 0 | 0 | 0 | 0 | 0 | 0 | 0 | 0 | 0 | 6
728 | Lohfelden-Crumbach | Lohfelden I | Am Herchenbach I |  | 9.5453 | 51.2603 | 538050.314 | 5678917.49 | 233.5 | Well | 147.2 | 90.2 | 147.2 |  |  | Sandstone | Solling-Formation (S6), Hardegsen-Formation (S5) | Triassic | - | - | - | - | 6 |  |  | 1992-07-01 | 2 | BGR, Hannover | Geyh & Rambow 1997, pg. 60; GruSchu 2019 | Date of isotopic analysis: xx/11/1990 | 13.4 | 289 | 6.56 | [10 empty] | 252.275 |  | 6 | 7.9 | 47.1 | 10.4 | 10.2 | 160 |  | 1.1 |  | 0 | 0.075 | 0 |  |  |  | 9.5 | 0 |  |  | 0 |  | 0 | [22 empty] | 9.3 | 46.9 | [14 empty] | 7.2 ± 0.7 |  | -17.9 | 70.1 ± 1.3 | -8.77 | [12 empty] | 0 | 0 | 0 | 1 | 0 | 0 | 1 | 0 | 0 | 1 | 0 | 0 | 0 | 1 | 0 | 0 | 1 | 6 | 1.1 | 7.9 | 47.1 | 0 | 0.075 | 160 |  | 9.5 | 10.2 | 10.4 | [28 empty] | 0 | 0 | 0 | 0 | 0 | 0 | 0 | 0 | 0 | 0 | 0 | 6
729 | Lohfelden-Crumbach | Lohfelden II | Am Herchenbach II |  | 9.5429 | 51.2575 | 537880.382 | 5678597.618 | 268.5 | Well | 183 | 87.5 | 183 |  |  | Sandstone | Hardegsen-Formation (S5) | Triassic | - | - | - | - | 6 |  |  | xx/05/1982 | 1 | BGR, Hannover | Geyh & Rambow 1997, pg. 60 | Without hydrochemical data | 12.4 |  | 7 | [17 empty] | 140 | [39 empty] | 31 | [14 empty] | <2.0 |  | -18.6 | 60.1 ± 0.7 | -8.61 | [12 empty] | 1 | 0 | 0 | 1 | 0 | 0 | 1 | 0 | 0 | 0 | 0 | 0 | 1 | 1 | 0 | 0 | 1 | [6 empty] | 140 | [27 empty] | 0 | 1 | 0 | 0 | 0 | 0 | 0 | 0 | 0 | 0 | 0 | 0 | 0 | 0 | 0 | 0 | 6
730 | Lohfelden-Crumbach | Lohfelden II | Am Herchenbach II |  | 9.5429 | 51.2575 | 537880.382 | 5678597.618 | 268.5 | Well | 183 | 87.5 | 183 |  |  | Sandstone | Hardegsen-Formation (S5) | Triassic | - | - | - | - | 6 |  |  | 1992-07-01 | 2 | BGR, Hannover | Geyh & Rambow 1997, pg. 60; GruSchu 2019 | Date of isotopic analysis: xx/11/1990 | 13.3 | 266 | 6.67 | [10 empty] | 223.796 |  | 8.7 | 11.7 | 30.6 | 5.6 | 10.6 | 153 |  | 2 |  | 0 | 0.08 | 0.016 |  |  |  | 1.5 | 0 |  |  | 0 |  | 0 | [22 empty] | 8 | 28.5 | [14 empty] | 1.7 ± 0.6 |  | -16.2 | 52.7 ± 0.5 | -8.84 | [12 empty] | 0 | 0 | 0 | 1 | 0 | 0 | 1 | 0 | 0 | 1 | 0 | 0 | 0 | 1 | 0 | 0 | 1 | 8.7 | 2 | 11.7 | 30.6 | 0.016 | 0.08 | 153 |  | 1.5 | 10.6 | 5.6 | [28 empty] | 0 | 0 | 0 | 0 | 0 | 0 | 0 | 0 | 0 | 0 | 0 | 6
731 | Lohfelden-Crumbach | Lohfelden III | Crumbach/Wellerode III |  | 9.5378 | 51.249 | 537530.522 | 5677657.994 | 321.07 | Well | 192.1 | 156.1 | 192.1 |  |  | Sandstone | Hardegsen-Formation (S5), Detfurth-Formation (S4) | Triassic | - | - | - | - | 6 |  |  | xx/05/1982 | 1 | BGR, Hannover | Geyh & Rambow 1997, pg. 60 | Without hydrochemical data | 12.6 |  | 7.1 | [17 empty] | 146 | [39 empty] | 23 | [14 empty] | <1.8 |  | -18.8 | 60.3 ± 1.0 | -8.58 | [12 empty] | 1 | 0 | 0 | 1 | 0 | 0 | 1 | 0 | 0 | 0 | 0 | 0 | 1 | 1 | 0 | 0 | 1 | [6 empty] | 146 | [27 empty] | 0 | 1 | 0 | 0 | 0 | 0 | 0 | 0 | 0 | 0 | 0 | 0 | 0 | 0 | 0 | 0 | 6
732 | Lohfelden-Crumbach | Lohfelden III | Crumbach/Wellerode III |  | 9.5378 | 51.249 | 537530.522 | 5677657.994 | 321.07 | Well | 192.1 | 156.1 | 192.1 |  |  | Sandstone | Hardegsen-Formation (S5), Detfurth-Formation (S4) | Triassic | - | - | - | - | 6 |  |  | 1992-07-01 | 2 | BGR, Hannover | Geyh & Rambow 1997, pg. 60; GruSchu 2019 | Date of isotopic analysis: xx/11/1990 | 12.6 | 238 | 6.58 | [10 empty] | 193.8 |  | 7.5 | 9.3 | 28.3 | 6.7 | 9.3 | 129 |  | 1.6 |  | 0 | [5 empty] | 2.1 | 0 |  |  | 0 |  | 0 | [22 empty] | 6 | 28.8 | [14 empty] | 1.3 ± 0.5 |  | -16.2 | 58.6 ± 0.8 | -8.87 | [12 empty] | 0 | 0 | 0 | 1 | 0 | 0 | 1 | 0 | 0 | 1 | 0 | 0 | 0 | 1 | 0 | 0 | 1 | 7.5 | 1.6 | 9.3 | 28.3 |  |  | 129 |  | 2.1 | 9.3 | 6.7 | [28 empty] | 0 | 0 | 0 | 0 | 0 | 0 | 0 | 0 | 0 | 0 | 0 | 6
733 | Lohfelden-Crumbach | Lohfelden IV | Crumbach/Wellerode IV |  | 9.5252 | 51.2528 | 536650.874 | 5678067.83 | 313.6 | Well | 195.5 | 164 | 193.7 |  |  | Sandstone | Hardegsen-Formation (S5), Detfurth-Formation (S4) | Triassic | - | - | - | - | 6 |  |  | xx/05/1982 | 1 | BGR, Hannover | Geyh & Rambow 1997, pg. 60 | Without hydrochemical data | 12 |  | 7.3 | [17 empty] | 171 | [39 empty] | 23 | [14 empty] | 7.9 ± 0.8 |  | -12.5 | 50.9 ± 0.6 | -8.67 | [12 empty] | 1 | 0 | 0 | 1 | 0 | 0 | 1 | 0 | 0 | 0 | 0 | 0 | 1 | 1 | 0 | 0 | 1 | [6 empty] | 171 | [27 empty] | 0 | 1 | 0 | 0 | 0 | 0 | 0 | 0 | 0 | 0 | 0 | 0 | 0 | 0 | 0 | 0 | 6
734 | Lohfelden-Crumbach | Lohfelden IV | Crumbach/Wellerode IV |  | 9.5252 | 51.2528 | 536650.874 | 5678067.83 | 313.6 | Well | 195.5 | 164 | 193.7 |  |  | Sandstone | Hardegsen-Formation (S5), Detfurth-Formation (S4) | Triassic | - | - | - | - | 6 |  |  | 1992-07-01 | 2 | BGR, Hannover | Geyh & Rambow 1997, pg. 60; GruSchu 2019 | Date of isotopic analysis: xx/11/1990 | 13.7 | 275 | 6.72 | [10 empty] | 237.1 |  | 8.6 | 12.4 | 33 | 6 | 5.7 | 168 |  | 1.8 |  | 0 | 0 | 0 |  |  |  | 1.6 | 0 |  |  | 0 |  | 0 | [22 empty] | 6.2 | 26.6 | [14 empty] | <1.0 |  | -17.7 | 52.1 ± 0.8 | -8.88 | [12 empty] | 0 | 0 | 0 | 1 | 0 | 0 | 1 | 0 | 0 | 1 | 0 | 0 | 0 | 1 | 0 | 0 | 1 | 8.6 | 1.8 | 12.4 | 33 | 0 | 0 | 168 |  | 1.6 | 5.7 | 6 | [28 empty] | 0 | 0 | 0 | 0 | 0 | 0 | 0 | 0 | 0 | 0 | 0 | 6
735 | Löhnberg-Selters | Altselters I |  |  | 8.2837 | 50.5257 | 449225.858 | 5597330.138 | 135 | Well | 22 |  |  |  |  | Quartzite, Slate | Wissenbach-Schist | Devonian | - | M | - | A | 6 |  | Iodine-containing Na-Ca-HCO3-Cl-acidulous water | before 1975 | 1 |  | Carlé 1975, pg. 196 |  | 15 | [11 empty] | 2400 | 2324.5 |  | 305 | 24 | 280 | 363 | 69 | 1269 |  | 13 | [6 empty] | 1.5 | [30 empty] | 1100 | [31 empty] | 1 | 0 | 1 | 0 | 0 | 0 | 1 | 0 | 0 | 0 | 1 | 0 | 0 | 0 | 1 | 0 | 2 | 305 | 13 | 24 | 280 |  |  | 1269 |  |  | 69 | 363 | [28 empty] | 0 | 0 | 0 | 0 | 0 | 0 | 0 | 0 | 0 | 0 | 0 | 6
736 | Löhnberg-Selters | Altselters II |  |  | 8.2836 | 50.5253 | 449215.862 | 5597280.158 | 134 | Borehole | 63 |  |  |  |  | Quartzite, Slate | Wissenbach-Schist | Devonian | - | M | - | A | 6 |  | Na-Ca-HCO3-Cl-acidulous water | 1967-08-25 | 1 |  | Carlé 1975, pg. 196; Diederich et al. 1991, pg. 72-73 |  | 13 | [11 empty] | 3917 | 3861.9 |  | 724.1 | 95.1 | 263.9 | 766.8 | 49 | 1925 |  | 32 |  |  | 6 | [34 empty] | 2340 | [31 empty] | 1 | 0 | 1 | 0 | 0 | 0 | 1 | 0 | 0 | 0 | 1 | 0 | 0 | 0 | 1 | 0 | 2 | 724.1 | 32 | 95.1 | 263.9 |  | 6 | 1925 |  |  | 49 | 766.8 | [28 empty] | 0 | 0 | 0 | 0 | 0 | 0 | 0 | 0 | 0 | 0 | 0 | 6
737 | Löhnberg-Selters | Neuseltersquelle | Selteser Mineralbrunnen |  | 8.2941 | 50.5284 | 449965.562 | 5597620.022 | 137 | Well | 40 |  |  |  |  | Quartzite | Ems-Quartzite | Devonian | - | M | - | A | 6 |  | Na-Ca-Cl-HCO3-acidulous water | xx/xx/1897 | 1 | H. Fresenius, Wiesbaden | Himstedt et al. 1907, pg. 69; Carlé 1975, pg. 197 | T in 10 m depth in well | 13 |  |  |  | 1.0024 | 20 |  | 0.34 - 0.56 |  |  |  |  | 4208 | 4208.635 |  | 831.9 | 104 | 312.3 | 1152 | 15.68 | 1736 | 1.924 | 20.82 | Traces | 1.407 | 4.238 | 1.49 |  | 0.662 | 0.014 |  |  |  | 26.2 | Traces |  | Traces |  | Traces | [21 empty] | 2588 | [31 empty] | 1 | 0 | 1 | 0 | 0 | 0 | 1 | 0 | 0 | 0 | 1 | 0 | 0 | 0 | 1 | 0 | 2 | 831.9 | 20.82 | 104 | 312.3 | 1.49 | 4.238 | 1736 |  |  | 15.68 | 1152 | [28 empty] | 0 | 0 | 0 | 0 | 0 | 0 | 0 | 0 | 0 | 0 | 0 | 6
738 | Löhnberg-Selters | Selterssprudel | Augusta-Victoria-Sprudel |  | 8.2784 | 50.5209 | 448846.01 | 5596800.35 | 134 | Well | 307 |  |  |  |  | Quartzite, Slate | Wissenbach-Schist | Devonian | - | M | - | A | 6 |  | Ferruginous Na-Cl-HCO3-acidulous water | xx/xx/1896 | 1 | H. R. Beyer, Wetzlar | Himstedt et al. 1907, pg. 70; Carlé 1975, pg. 196; Diederich et al. 1991, pg. 72-73 |  | 11.5 | 6716 |  |  | 1.0036 | 15 |  | 27.8 |  |  |  |  | 6999.2 | 7014.344 |  | 1592 | 153.1 | 347.7 | 1835 | 21.39 | 2981 | 1.728 | 47 | 2.768 | 3.108 | 10.43 | 0.928 | Traces | 0.586 | 0.029 | 0.003 |  |  | 17.04 | Traces |  | 408 |  | 126 |  |  |  |  | Traces | [5 empty] | Traces | [10 empty] | 2382 | [31 empty] | 1 | 0 | 0 | 1 | 0 | 0 | 1 | 0 | 0 | 0 | 1 | 0 | 0 | 0 | 1 | 0 | 3 | 1592 | 47 | 153.1 | 347.7 | 0.928 | 10.43 | 2981 |  | 0.003 | 21.39 | 1835 | [28 empty] | 0 | 0 | 0 | 0 | 0 | 0 | 0 | 0 | 0 | 0 | 0 | 6
739 | Löhnberg-Selters | Selterssprudel | Augusta-Victoria-Sprudel |  | 8.2784 | 50.5209 | 448846.01 | 5596800.35 | 134 | Well | 307 |  |  |  |  | Quartzite, Slate | Wissenbach-Schist | Devonian | - | - | - | - | 6 |  |  | 1988-05-04 | 2 | Institut Fresenius, Wiesbaden/University of Cambridge | Fresenius & Kußmaul 1990, pg. 299-230; Griesshaber et al. 1992, pg. 218 | Without hydrochemical data | n.s. | [59 empty] | n.s. | [13 empty] | -65.7 | 10.3 ± 1.9 | 1.02 | -4.34 |  | -9.56 |  |  | 0.835 | 0.26 | 0.322 | 0.253 | [6 empty] | 0 | 0 | 0 | 1 | 0 | 0 | 0 | 0 | 1 | 0 | 0 | 0 | 1 | 0 | 0 | 1 | 1 | [34 empty] | 0 | 1 | 0 | 0 | 0 | 0 | 0 | 0 | 0 | 0 | 0 | 0 | 0 | 0 | 0 | 0 | 6
740 | Lohra | Götzenmühle | Untere Quelle | Borehole filled | 8.615 | 50.7423 | 472836.41 | 5621240.57 | 210 | Borehole | 132 |  |  |  |  | Slate | Adorf-Layers | Devonian | - | M | - | - | 6 |  | Na-Cl-mineral water | 1962-12-04 | 1 | G. Thielicke, Chemisches Laboratorium Hessisches Landesamt für Bodenforschung, Wiesbaden | Stengel-Rutkowski 1967, S. 196-197; Carlé 1975, pg. 213-214 |  | n.s. | [11 empty] | 4465 | 4347.9 |  | 1400 | 47.4 | 138.2 | 2072.4 | 20.3 | 646.6 |  | 17 |  |  | 6 | [34 empty] | 76 | [31 empty] | 1 | 0 | 0 | 1 | 0 | 0 | 0 | 0 | 1 | 0 | 1 | 0 | 0 | 1 | 0 | 0 | 2 | 1400 | 17 | 47.4 | 138.2 |  | 6 | 646.6 |  |  | 20.3 | 2072.4 | [28 empty] | 0 | 0 | 0 | 0 | 0 | 0 | 0 | 0 | 0 | 0 | 0 | 6
741 | Ludwigsau-Meckbach | Meckbach |  |  | 9.8065 | 50.9173 | 556692.854 | 5640942.686 | 235 | Borehole | 329 | 312 | 312 |  |  | Dolomite | Leine-Formation (Z3) | Permian | - | M | - | - | 6 |  |  | 1971-05-22 | 1 | Kaliwerk Wintershall | Diederich & Finkenwirth 1974, pg. 78-79, 169-171; Diederich et al. 1991, pg. 68-69 |  | 17 |  | 7.5 | [9 empty] | 6562 | 10370 |  | 3110 | 130 | 535 | 4735 | 1659 | 168 |  | 33 | [37 empty] | n.s. | [31 empty] | 1 | 0 | 0 | 1 | 0 | 0 | 1 | 0 | 0 | 0 | 1 | 0 | 0 | 0 | 0 | 1 | 2 | 3110 | 33 | 130 | 535 |  |  | 168 |  |  | 1659 | 4735 | [28 empty] | 0 | 0 | 0 | 0 | 0 | 0 | 0 | 0 | 0 | 0 | 0 | 6
742 | Ludwigsau-Reilos | Reilos |  |  | 9.73 | 50.9071 | 551325.002 | 5639743.166 | 216.1 | Borehole | 75 |  |  |  |  | Sandstone | Volpriehausen-Formation (S3) | Triassic | - | M | - | - | 6 |  |  | 1980-05-19 | 1 |  | Diederich & Finkenwirth 1974, pg. 171; Hölting 1981, pg. 142-143; Diederich et al. 1991, pg. 68-69 |  | 10.8 | [7 empty] | 79.1 | 8.96 |  |  | 2277 | 2255.9 |  | 83 | 99 | 400 | 144.8 | 1333.9 | 195.2 | [39 empty] | n.s. | [31 empty] | 1 | 0 | 1 | 0 | 0 | 0 | 1 | 0 | 0 | 0 | 1 | 0 | 0 | 0 | 0 | 1 | 1 | 83 |  | 99 | 400 |  |  | 195.2 |  |  | 1333.9 | 144.8 | [28 empty] | 0 | 0 | 0 | 0 | 0 | 0 | 0 | 0 | 0 | 0 | 0 | 6
743 | Lützelbach | Lützel-Wiebelsbach | Tiefbrunnen |  | 9.0731 | 49.7817 | 505263.434 | 5514361.3388 | 252.26 | Well | 120 | 65 | 117 |  | 1.23e-05 | Sandstone | Lower Buntsandstein (S1-S2) | Triassic | - | - | - | - | 6 |  |  | xx.06.2006 | 1 | HLUG, Wiesbaden | Ludwig et al. 2011, pg. 172; Ludwig 2011, pg. 23, 108, A-7, A-8 | Date analysis: or xx/06/2005 | 11.7 | 130 | 6.34 | 323 | [9 empty] | 116.0804 |  | 2.7 | 2.6 | 19 | 5.5 | 1.3 | 58 |  | 1.6 | 0.073 |  | <0,03 |  | 0.032 |  |  | 8.5 |  |  | 16.77 |  |  | <3 | <0,5 | 0.057 |  | <0,1 | <0,5 | <1,5 |  |  |  |  | <1,0 | <0,5 | 4.5 |  |  | 0.8 | [5 empty] | <10 | 8.4 | 33.2 | [31 empty] | 1 | 0 | 0 | 1 | 0 | 0 | 1 | 0 | 0 | 1 | 0 | 0 | 0 | 1 | 0 | 0 | 1 | 2.7 | 1.6 | 2.6 | 19 |  |  | 58 |  | 8.5 | 1.3 | 5.5 | [28 empty] | 0 | 0 | 0 | 0 | 0 | 0 | 0 | 0 | 0 | 0 | 0 | 6
744 | Malsfeld | Clausbach |  |  | 9.5258 | 51.0958 | 536820.806 | 5660604.818 | 206 | Well | 200 |  |  | 215 |  | Sandstone | Middle Buntsandstein (S3-S6) | Triassic | - | - | - | - | 6 |  |  | 1995-02-07 | 1 | Staatliches Medizinal-, Lebensmittel- und Veterinäruntersuchungsamt Nordhessen | Pöschl 1999, pg. 314-315,327-329 |  | 14 | 460 | 7.3 |  |  |  |  | 1.9 | 10.7 | 9.7 |  |  |  | 333.962 |  | 10.1 | 16.6 | 49.1 | 5.1 | 34.9 | 211.3 |  | 5.3 |  |  | 0.95 | 0.212 |  |  |  | 0.4 | [28 empty] | 1.8 | 30.1 | [31 empty] | 1 | 0 | 0 | 1 | 0 | 0 | 1 | 0 | 0 | 1 | 0 | 0 | 0 | 1 | 0 | 0 | 1 | 10.1 | 5.3 | 16.6 | 49.1 | 0.212 | 0.95 | 211.3 |  | 0.4 | 34.9 | 5.1 | [28 empty] | 0 | 0 | 0 | 0 | 0 | 0 | 0 | 0 | 0 | 0 | 0 | 6
745 | Malsfeld | Firma Vietmeyer, Quelle 1 |  |  | 9.5533 | 51.0907 | 538750.034 | 5660055.038 | 171 | Borehole | 50 |  |  |  |  | Sandstone | Middle Buntsandstein (S3-S6) | Triassic | - | M | - | A | 6 |  | Ferruginous Ca-Mg-Na-HCO3-SO4-acidulous water | 1968-02-20 | 1 |  | Nielsen & Rambow 1969, pg. 360, Tafel 14; Diederich et al. 1991, pg. 68-69 | Description unclear | 10.5 | [11 empty] | 4290 | 4250.45 |  | 293.6 | 169.7 | 607.4 | 175.9 | 1005 | 1986 |  |  |  |  | 12.85 | [34 empty] | 2499 | [19 empty] | 11.4 | [11 empty] | 1 | 0 | 1 | 0 | 0 | 0 | 1 | 0 | 0 | 0 | 1 | 0 | 0 | 0 | 1 | 0 | 2 | 293.6 |  | 169.7 | 607.4 |  | 12.85 | 1986 |  |  | 1005 | 175.9 | [28 empty] | 0 | 0 | 0 | 0 | 0 | 0 | 0 | 0 | 0 | 0 | 0 | 6
746 | Malsfeld | Firma Vietmeyer, Quelle 1 | Mineralbrunnen Malsfeld II | Drilled in 1961 | 9.5533 | 51.0907 | 538750.034 | 5660055.038 | 170.8 | Borehole | 50 |  |  | 168.5 |  | Sandstone | Middle Buntsandstein (S3-S6) | Triassic | - | M | - | A | 6 |  | Fluoride-containing Ca-Mg-Na-HO3-SO4-acidulous water | 1984-10-30 | 2 | Prof Dr. Höll, Hannover | Pickel 1970, pg. 321; Pöschl 1999, pg. 318 |  | 11.1 | 3830 | 5.9 | [9 empty] | 4323.37 | 4321.7278 |  | 287 | 171 | 615 | 190 | 1059 | 1895 | 0.5 | 24.5 | 5.8 |  | 12 | 0.6 | 1.1 |  | 0.11 |  |  |  | 60 |  |  |  | 117.8 | [22 empty] | 2970 | [31 empty] | 0 | 0 | 1 | 0 | 0 | 0 | 1 | 0 | 0 | 0 | 1 | 0 | 0 | 0 | 1 | 0 | 2 | 287 | 24.5 | 171 | 615 | 0.6 | 12 | 1895 |  |  | 1059 | 190 | [28 empty] | 0 | 0 | 0 | 0 | 0 | 0 | 0 | 0 | 0 | 0 | 0 | 6
747 | Malsfeld | Gemeindebrunnen |  |  | 9.5533 | 51.091 | 538750.034 | 5660095.022 | 171 | Borehole | 45 |  |  |  |  | Sandstone | Middle Buntsandstein (S3-S6) | Triassic | - | M | - | A | 6 |  | Ferruginous Ca-Na-HCO3-SO4-acidulous water | xx/xx/1953 | 1 | Landwirtschaftliche Versuchsanstalt, Kassel | Carlé 1975, pg. 233-234; Hölting 1981, 142-143 | Description unclear | 11 | [6 empty] | 1 | 114.2 | 88.8 |  |  |  | 4231.34 |  | 281.5 | 107.3 | 640.3 | 125.1 | 1127.5 | 1938.2 |  |  |  |  | 11 | 0.44 | [33 empty] | 2499 | [31 empty] | 1 | 0 | 1 | 0 | 0 | 0 | 1 | 0 | 0 | 0 | 1 | 0 | 0 | 0 | 1 | 0 | 2 | 281.5 |  | 107.3 | 640.3 | 0.44 | 11 | 1938.2 |  |  | 1127.5 | 125.1 | [28 empty] | 0 | 0 | 0 | 0 | 0 | 0 | 0 | 0 | 0 | 0 | 0 | 6
748 | Malsfeld | Gemeindebrunnen | Mineralbrunnen Malsfeld I | Drilled in 1951 | 9.5533 | 51.091 | 538750.034 | 5660095.022 | 170.8 | Borehole | 47.75 | 35 | 40 | Artesian |  | Sandstone | Middle Buntsandstein (S3-S6) | Triassic | - | M | - | A | 6 |  | Ca-Mg-HCO3-SO4-acidulous water | 1954-03-15 | 2 | Chemisches Laboratorium Fresenius, Wiesbaden | Pickel 1970, pg. 321; Pöschl 1999, pg. 319; Hölting 1981, pg. 142-143 |  | 11.2 |  | 6.1 |  |  |  |  | 4 |  |  |  |  | 4232 | 4179.61 |  | 257.1 | 162.2 | 618.4 | 128.4 | 977.4 | 1993 |  | 28.69 |  |  | 13.49 | 0.93 | [33 empty] | 2009 | [31 empty] | 0 | 0 | 1 | 0 | 0 | 0 | 1 | 0 | 0 | 0 | 1 | 0 | 0 | 0 | 1 | 0 | 2 | 257.1 | 28.69 | 162.2 | 618.4 | 0.93 | 13.49 | 1993 |  |  | 977.4 | 128.4 | [28 empty] | 0 | 0 | 0 | 0 | 0 | 0 | 0 | 0 | 0 | 0 | 0 | 6
749 | Malsfeld-Beiseförth | Fuldataler Mineralbrunnen |  |  | 9.5593 | 51.0884 | 539169.866 | 5659805.138 | 172 | Borehole | 77.5 |  |  |  |  | Sandstone | Lower Buntsandstein (S1-S2) | Triassic | - | M | - | A | 6 |  | Ca-Mg-HCO3-SO4-acidulous water | 1986-02-13 | 1 | Institut Fresenius, Taunusstein | Pöschl 1999, pg. 320 |  | 10.5 | 2940 | 6.1 | [9 empty] | 3288 | 3286.88 |  | 160 | 146 | 452 | 53.7 | 444 | 1934 | 0.31 | 20 | 4.5 |  | 8.1 | 0.46 | 0.31 | 0.08 |  | 0.22 |  |  | 63.2 | [26 empty] | 2375 | [31 empty] | 1 | 0 | 1 | 0 | 0 | 0 | 1 | 0 | 0 | 0 | 1 | 0 | 0 | 0 | 1 | 0 | 2 | 160 | 20 | 146 | 452 | 0.46 | 8.1 | 1934 |  | 0.22 | 444 | 53.7 | [28 empty] | 0 | 0 | 0 | 0 | 0 | 0 | 0 | 0 | 0 | 0 | 0 | 6
750 | Malsfeld-Beiseförth | Wildsbergquelle |  |  | 9.56 | 51.0873 | 539219.846 | 5659685.186 | 171 | Borehole | 50 | 41.5 | 50 |  |  | Sandstone | Lower Buntsandstein (S1-S2) | Triassic | - | M | - | A | 6 |  | Ferruginous Ca-Mg-HCO3-SO4-acidulous water | 1959-10-08 | 1 | Laborarorium Fresenius, Wiesbaden | Pickel 1970, pg. 321; Diederich et al. 1991, pg. 68-69; Pöschl 1999, pg. 322 | R: 3539340, H: 5661420 in Pickel 1970 | 9.9 |  | 6.2 | [9 empty] | 3959 | 3959.36 |  | 213.4 | 167 | 554.9 | 84.45 | 625.5 | 2218 |  | 25.7 |  |  | 10.72 | 0.39 | [6 empty] | 59.3 | [26 empty] | 2360 | [31 empty] | 1 | 0 | 1 | 0 | 0 | 0 | 1 | 0 | 0 | 0 | 1 | 0 | 0 | 0 | 1 | 0 | 2 | 213.4 | 25.7 | 167 | 554.9 | 0.39 | 10.72 | 2218 |  |  | 625.5 | 84.45 | [28 empty] | 0 | 0 | 0 | 0 | 0 | 0 | 0 | 0 | 0 | 0 | 0 | 6
751 | Malsfeld-Beiseförth | Wildsbergquelle |  |  | 9.56 | 51.0873 | 539219.846 | 5659685.186 | 171 | Borehole | 50 |  |  |  |  | Sandstone | Lower Buntsandstein (S1-S2) | Triassic | - | M | - | A | 6 |  | Ferruginous Ca-Na-HCO3-SO4-acidulous water | xx/xx/1960 | 2 | Laboratorium Fresenius, Wiesbaden | Nielsen & Rambow 1969, pg. 360, Tafel 14; Carlé 1975, pg. 234 | Sample de-iced for analysis | 10.2 | [12 empty] | 3016 |  | 167.1 | 132.4 | 416.7 | 68.8 | 485.8 | 1675 |  | 20.7 |  |  | 0.08 | 0.62 | [6 empty] | 48.8 | [26 empty] | 2360 | [19 empty] | 11.4 | [11 empty] | 0 | 0 | 1 | 0 | 0 | 0 | 1 | 0 | 0 | 0 | 1 | 0 | 0 | 0 | 1 | 0 | 2 | 167.1 | 20.7 | 132.4 | 416.7 | 0.62 | 0.08 | 1675 |  |  | 485.8 | 68.8 | [28 empty] | 0 | 0 | 0 | 0 | 0 | 0 | 0 | 0 | 0 | 0 | 0 | 6
752 | Malsfeld-Dagobertshausen | Dagobertshausen |  |  | 9.5049 | 51.0874 | 535361.39 | 5659665.194 | 259.5 | Well | 150 |  |  | 244 |  | Sandstone | Middle Buntsandstein (S3-S6) | Triassic | - | - | - | - | 6 |  |  | 1995-02-07 | 1 | Staatliches Medizinal-, Lebensmittel- und Veterinäruntersuchungsamt Nordhessen | Pöschl 1999, pg. 312-313,327-329 |  | 10.3 | 370 | 6.57 |  |  |  |  | 0.7 | 10.7 | 9.4 |  |  |  | 325.991 |  | 6 | 13.6 | 54.3 | 8.8 | 27.4 | 204.8 |  | 5 |  |  | 5.42 | 0.171 |  |  |  | 0.5 | [28 empty] | 2.9 | 72.3 | [31 empty] | 1 | 0 | 0 | 1 | 0 | 0 | 1 | 0 | 0 | 1 | 0 | 0 | 0 | 1 | 0 | 0 | 1 | 6 | 5 | 13.6 | 54.3 | 0.171 | 5.42 | 204.8 |  | 0.5 | 27.4 | 8.8 | [28 empty] | 0 | 0 | 0 | 0 | 0 | 0 | 0 | 0 | 0 | 0 | 0 | 6
753 | Malsfeld-Dagobertshausen | Hegeholz |  |  | 9.508 | 51.0681 | 535591.298 | 5657516.054 | 315 | Well | 220 |  |  | 225.5 |  | Sandstone | Middle Buntsandstein (S3-S6) | Triassic | - | - | - | - | 6 |  |  | 1995-08-14 | 1 | Staatliches Medizinal-, Lebensmittel- und Veterinäruntersuchungsamt Nordhessen | Pöschl 1999, pg. 314-315,327-329 |  | 12.3 | 243 | 7.08 | [5 empty] | 6.9 | 5.6 |  |  |  | 210.14 |  | 5.7 | 4.2 | 42.5 | 10.6 | 8.6 | 122 |  | 1.6 |  |  | 0.04 | <0.005 |  |  |  | 14.9 | [28 empty] | 8.1 | 27.2 | [31 empty] | 1 | 0 | 0 | 1 | 0 | 0 | 1 | 0 | 0 | 1 | 0 | 0 | 0 | 1 | 0 | 0 | 1 | 5.7 | 1.6 | 4.2 | 42.5 |  | 0.04 | 122 |  | 14.9 | 8.6 | 10.6 | [28 empty] | 0 | 0 | 0 | 0 | 0 | 0 | 0 | 0 | 0 | 0 | 0 | 6
754 | Melsungen | Hospital | Hospitalland |  | 9.578 | 51.1272 | 540449.354 | 5664133.406 | 245.51 | Well | 114 | 67 | 112 |  |  | Sandstone | Volpriehausen-Formation (S3) | Triassic | - | - | - | - | 6 |  |  | 1992-08-26 | 1 | BGR, Hannover | Geyh & Rambow 1997, pg. 61; GruSchu 2019 | Date of isotopic analysis: xx/04/1992 | 14.2 | 316 | 7.28 | [10 empty] | 255.1 |  | 8.4 | 13.6 | 37.6 | 13.9 | 15.8 | 158 |  | 2.2 |  | 0 | 0 | 0 |  |  |  | 5.6 | 0 |  |  | 0 |  | 0 | [22 empty] | 6.3 | 17.8 | [14 empty] | 3.8 ± 0.6 |  | -14.8 | 56.8 ± 0.8 | -8.79 | [12 empty] | 1 | 0 | 0 | 1 | 0 | 0 | 1 | 0 | 0 | 1 | 0 | 0 | 0 | 1 | 0 | 0 | 1 | 8.4 | 2.2 | 13.6 | 37.6 | 0 | 0 | 158 |  | 5.6 | 15.8 | 13.9 | [28 empty] | 0 | 0 | 0 | 0 | 0 | 0 | 0 | 0 | 0 | 0 | 0 | 6
755 | Melsungen | Melgershäuser Wiese |  |  | 9.5267 | 51.1339 | 536850.794 | 5664853.118 | 227 | Well | 150 | 50 | 150 |  |  | Sandstone | Volpriehausen-Formation (S3) | Triassic | - | - | - | - | 6 |  |  | 1992-08-26 | 1 | BGR, Hannover | Geyh & Rambow 1997, pg. 61; GruSchu 2019 | Date of isotopic analysis: xx/04/1992 | 12 | 570 | 6.94 | [10 empty] | 456.863 |  | 7.1 | 17.8 | 86.7 | 25.7 | 39.4 | 265 |  | 2.1 |  | 0 | 0 | 0.031 |  |  |  | 13 | 0 |  |  | 0 |  | 32 | [22 empty] | 5.8 | 18.9 | [14 empty] | 13.5 ± 1.2 |  | -15.6 | 80.2 ± 0.8 | -8.79 | [12 empty] | 1 | 0 | 0 | 1 | 0 | 0 | 1 | 0 | 0 | 1 | 0 | 0 | 0 | 1 | 0 | 0 | 1 | 7.1 | 2.1 | 17.8 | 86.7 | 0.031 | 0 | 265 |  | 13 | 39.4 | 25.7 | [28 empty] | 0 | 0 | 0 | 0 | 0 | 0 | 0 | 0 | 0 | 0 | 0 | 6
756 | Melsungen | Stadtwald |  |  | 9.5652 | 51.1264 | 539549.714 | 5664033.446 | 241.12 | Well | 121 | 49 | 120 |  |  | Sandstone | Volpriehausen-Formation (S3) | Triassic | - | - | - | - | 6 |  |  | 1992-08-26 | 1 | BGR, Hannover | Geyh & Rambow 1997, pg. 61; GruSchu 2019 | Date of isotopic analysis: xx/04/1992 | 13.5 | 251 | 6.59 | [10 empty] | 189.2 |  | 8.2 | 9.5 | 27.5 | 13.5 | 11.7 | 109 |  | 2 |  | 0 | 0 | 0 |  |  |  | 7.8 | 0 |  |  | 0 |  | 0 | [22 empty] | 5.9 | 41.8 | [14 empty] | 3.9 ± 1.1 |  | -20 | 82.5 ± 1.2 | -8.84 | [12 empty] | 1 | 0 | 0 | 1 | 0 | 0 | 1 | 0 | 0 | 1 | 0 | 0 | 0 | 1 | 0 | 0 | 1 | 8.2 | 2 | 9.5 | 27.5 | 0 | 0 | 109 |  | 7.8 | 11.7 | 13.5 | [28 empty] | 0 | 0 | 0 | 0 | 0 | 0 | 0 | 0 | 0 | 0 | 0 | 6
757 | Melsungen-Günsterrode | Paularsch |  |  | 9.6466 | 51.1555 | 545217.446 | 5667312.134 | 332.29 | Well | 160 | 50 | 156 |  |  | Sandstone | Volpriehausen-Formation (S3) | Triassic | - | - | - | - | 6 |  |  | 1992-08-26 | 1 | BGR, Hannover | Geyh & Rambow 1997, pg. 61; GruSchu 2019 | Date of isotopic analysis: xx/04/1992 | 15.8 | 252 | 7.69 | [10 empty] | 181.34 |  | 9.1 | 10.8 | 22 | 7.8 | 17.2 | 110 |  | 2 |  | 0 | 0.117 | 0.006 |  |  |  | 2.3 | 0 |  |  | 0 |  | 17 | [22 empty] | 5.3 | 8.8 | [14 empty] | 14.1 ± 0.9 |  | -12.5 | 66.2 ± 0.7 | -9.07 | [12 empty] | 1 | 0 | 0 | 1 | 0 | 0 | 1 | 0 | 0 | 1 | 0 | 0 | 0 | 1 | 0 | 0 | 1 | 9.1 | 2 | 10.8 | 22 | 0.006 | 0.117 | 110 |  | 2.3 | 17.2 | 7.8 | [28 empty] | 0 | 0 | 0 | 0 | 0 | 0 | 0 | 0 | 0 | 0 | 0 | 6
758 | Melsungen-Kehrenbach | Salmsbach |  |  | 9.6181 | 51.1732 | 543208.25 | 5669271.35 | 340.21 | Well | 140 | 38 | 137 |  |  | Sandstone | Volpriehausen-Formation (S3) | Triassic | - | - | - | - | 6 |  |  | 1992-08-27 | 1 | BGR, Hannover | Geyh & Rambow 1997, pg. 61; GruSchu 2019 | Date of isotopic analysis: xx/04/1992; HCO3: 122 mg/L in Geyh & Rambow 1997 | 13.6 | 123 | 6.24 | [10 empty] | 99.41 |  | 8.3 | 6 | 8 | 3.2 | 14.6 | 55.5 |  | 2.6 |  | 0 | 0 | 0.01 |  |  |  | 1.2 | 0 |  |  | 0 |  | 0 | [22 empty] | 4.6 | 27.1 | [14 empty] | <1.9 |  | -19.6 | 50.6 ± 0.5 | -9.21 | [12 empty] | 1 | 0 | 0 | 1 | 0 | 0 | 1 | 0 | 0 | 1 | 0 | 0 | 0 | 1 | 0 | 0 | 1 | 8.3 | 2.6 | 6 | 8 | 0.01 | 0 | 55.5 |  | 1.2 | 14.6 | 3.2 | [28 empty] | 0 | 0 | 0 | 0 | 0 | 0 | 0 | 0 | 0 | 0 | 0 | 6
759 | Melsungen-Kirchhof | Alter Köhlerplatz |  |  | 9.6251 | 51.1391 | 543728.042 | 5665482.866 | 306.45 | Well | 220 | 40 | 220 |  |  | Sandstone | Detfurth-Formation (S4), Volpriehausen-Formation (S3) | Triassic | - | - | - | - | 6 |  |  | 1992-08-26 | 1 | BGR, Hannover | Geyh & Rambow 1997, pg. 61; GruSchu 2019 | Date of isotopic analysis: xx/04/1992 | 13.3 | 278 | 7.55 | [10 empty] | 237.615 |  | 10 | 15.4 | 26.6 | 4.1 | 7.3 | 170 |  | 2.3 |  | 0 | 0.015 | 0 |  |  |  | 1.9 | 0 |  |  | 0 |  | 0 | [23 empty] | 1 | [14 empty] | <1.9 |  | -17.4 | 50.2 ± 0.7 | -9 | [12 empty] | 1 | 0 | 0 | 1 | 0 | 0 | 1 | 0 | 0 | 1 | 0 | 0 | 0 | 1 | 0 | 0 | 1 | 10 | 2.3 | 15.4 | 26.6 | 0 | 0.015 | 170 |  | 1.9 | 7.3 | 4.1 | [28 empty] | 0 | 0 | 0 | 0 | 0 | 0 | 0 | 0 | 0 | 0 | 0 | 6
760 | Melsungen-Kirchhof | Altes Gehege |  |  | 9.6311 | 51.1444 | 544147.874 | 5666072.63 | 281.46 | Well | 167.5 | 30 | 166 |  |  | Sandstone | Volpriehausen-Formation (S3) | Triassic | - | - | - | - | 6 |  |  | 1992-08-26 | 1 | BGR, Hannover | Geyh & Rambow 1997, pg. 61; GruSchu 2019 | Date of isotopic analysis: xx/04/1992 | 13.5 | 241 | 7.48 | [10 empty] | 199.019 |  | 9.3 | 12.7 | 22.4 | 6.2 | 10.5 | 134 |  | 1.9 |  | 0 | 0 | 0.007 |  |  |  | 2 | 0 |  |  | 0 |  | 12 | [22 empty] | 5.4 | 24.8 | [14 empty] | 10.0 ± 0.7 |  | -11.9 | 49.6 ± 0.5 | -9 | [12 empty] | 1 | 0 | 0 | 1 | 0 | 0 | 1 | 0 | 0 | 1 | 0 | 0 | 0 | 1 | 0 | 0 | 1 | 9.3 | 1.9 | 12.7 | 22.4 | 0.007 | 0 | 134 |  | 2 | 10.5 | 6.2 | [28 empty] | 0 | 0 | 0 | 0 | 0 | 0 | 0 | 0 | 0 | 0 | 0 | 6
761 | Melsungen-Kirchhof | Steinköpfchen |  |  | 9.6164 | 51.1524 | 543108.29 | 5666952.278 | 289.74 | Well | 110 | 38 | 106 |  |  | Sandstone | Volpriehausen-Formation (S3) | Triassic | - | - | - | - | 6 |  |  | 1992-08-26 | 1 | BGR, Hannover | Geyh & Rambow 1997, pg. 61; GruSchu 2019 | Date of isotopic analysis: xx/04/1992; HCO3: 122 mg/L in Geyh & Rambow 1997 | 13.3 | 176 | 6.39 | [10 empty] | 136.807 |  | 10.1 | 9.9 | 11.1 | 6.8 | 18.6 | 73.2 |  | 2.2 |  | 0 | 0 | 0.007 |  |  |  | 4.9 | 0 |  |  | 0 |  | 0 | [22 empty] | 6 | 14.7 | [14 empty] | 9.8 ± 1.2 |  | -19.2 | 62.9 ± 0.6 | -8.95 | [12 empty] | 1 | 0 | 0 | 1 | 0 | 0 | 1 | 0 | 0 | 1 | 0 | 0 | 0 | 1 | 0 | 0 | 1 | 10.1 | 2.2 | 9.9 | 11.1 | 0.007 | 0 | 73.2 |  | 4.9 | 18.6 | 6.8 | [28 empty] | 0 | 0 | 0 | 0 | 0 | 0 | 0 | 0 | 0 | 0 | 0 | 6
762 | Mengerskirchen-Dillhausen | Sauerbrunnen |  |  | 8.2065 | 50.5557 | 443793.032 | 5600718.782 | 285 | Spring | 0 |  |  |  |  | Slate | Wissenbach-Schist | Devonian | - | M | - | A | 6 |  | Ferruginous Ca-Mg-HCO3-acidulous water | 1973-01-12 | 1 |  | Diederich et al. 1991, pg. 72-73 |  | 8.6 | [11 empty] | 1191 | 1186.1 |  | 25.8 | 43.2 | 196.5 | 5.5 | 6.7 | 896.1 |  |  |  |  | 12.3 | [34 empty] | 2107 | [31 empty] | 1 | 1 | 0 | 0 | 0 | 0 | 1 | 0 | 0 | 0 | 1 | 0 | 0 | 0 | 1 | 0 | 2 | 25.8 |  | 43.2 | 196.5 |  | 12.3 | 896.1 |  |  | 6.7 | 5.5 | [28 empty] | 0 | 0 | 0 | 0 | 0 | 0 | 0 | 0 | 0 | 0 | 0 | 6
763 | Mengerskirchen-Probbach | Sauerborn |  |  | 8.2098 | 50.5414 | 444003.9476 | 5599126.4192 | 220 | Shaft | 4 |  |  |  |  | Slate | Wissenbach-Schist | Devonian | - | M | - | A | 6 |  | Ferruginous Ca-HCO3-acidulous water | xx/xx/1885 | 1 | C. Pistor | Himstedt et al. 1907, pg. 64; Carlé 1975, pg. 195 |  | 12.5 | [12 empty] | 1227.358 |  | 28.7 | 22.31 | 221.7 | 6.428 | 4.11 | 891.3 |  | 1.68 |  |  | 15.39 |  |  |  |  | Traces |  |  | 34.41 |  |  | 1330 | [23 empty] | 2034 | [31 empty] | 1 | 1 | 0 | 0 | 0 | 0 | 1 | 0 | 0 | 0 | 1 | 0 | 0 | 0 | 1 | 0 | 2 | 28.7 | 1.68 | 22.31 | 221.7 |  | 15.39 | 891.3 |  |  | 4.11 | 6.428 | [28 empty] | 0 | 0 | 0 | 0 | 0 | 0 | 0 | 0 | 0 | 0 | 0 | 6
764 | Mengerskirchen-Probbach | Sauerborn |  |  | 8.2098 | 50.5414 | 444003.9476 | 5599126.4192 | 220 | Spring | 4 |  |  |  |  | Slate | Wissenbach-Schist | Devonian | - | M | - | A | 6 |  | Ferruginous Ca-Mg-HCO3-acidulous water | 1973-02-26 | 2 |  | Diederich et al. 1991, pg. 72-73 |  | 7.1 | [11 empty] | 1601 | 1597.2 |  | 39.4 | 52 | 274 | 5.1 | 2.8 | 1213 |  |  |  |  | 10.9 | [34 empty] | 2296 | [31 empty] | 0 | 1 | 0 | 0 | 0 | 0 | 1 | 0 | 0 | 0 | 1 | 0 | 0 | 0 | 1 | 0 | 2 | 39.4 |  | 52 | 274 |  | 10.9 | 1213 |  |  | 2.8 | 5.1 | [28 empty] | 0 | 0 | 0 | 0 | 0 | 0 | 0 | 0 | 0 | 0 | 0 | 6
765 | Michelstadt | Balserwiese | Brunnen III |  | 8.9905 | 49.6749 | 499317.8132 | 5502491.0888 | 217.54 | Well | 120 | 40 | 120 |  | 3.27e-06 | Sandstone | Middle Buntsandstein (S3-S6) | Triassic | - | - | - | - | 6 |  |  | xx.06.2006 | 1 | HLUG, Wiesbaden | Ludwig et al. 2011, pg. 172; Ludwig 2011, pg. 23, 108, A-7, A-8 | Date analysis: or xx/06/2005 | 11.2 | 77 | 6.01 | 321 | [9 empty] | 71.7591 |  | 1.9 | 1.6 | 9.6 | 4.1 | 1.8 | 27.5 | 0.003 | 1.6 | 0.051 |  | <0,03 |  | 0.029 |  |  | 6.8 |  |  | 16.77 |  |  | <3 | <0,5 |  |  | <0,1 | <0,5 | <1,5 |  |  |  |  | <1,0 | <0,5 | 4.5 |  |  | 0.5 |  | 1.1 |  |  |  | <10 | 9.5 | 24.2 | [31 empty] | 1 | 0 | 0 | 1 | 0 | 0 | 1 | 0 | 0 | 1 | 0 | 0 | 0 | 1 | 0 | 0 | 1 | 1.9 | 1.6 | 1.6 | 9.6 |  |  | 27.5 |  | 6.8 | 1.8 | 4.1 | [28 empty] | 0 | 0 | 0 | 0 | 0 | 0 | 0 | 0 | 0 | 0 | 0 | 6
766 | Michelstadt | Heuberg | Brunnen II |  | 9.0162 | 49.6906 | 501172.0712 | 5504229.3932 | 258.33 | Well | 200 | 62 | 200 |  | 9.25e-07 | Sandstone | Middle Buntsandstein (S3-S6) | Triassic | - | - | - | - | 6 |  |  | xx.06.2006 | 1 | HLUG, Wiesbaden | Ludwig et al. 2011, pg. 172; Ludwig 2011, pg. 23, 108, A-7, A-8 | Date analysis: or xx/06/2005 | 11.8 | 73 | 6.17 | 276 | [9 empty] | 71.3058 |  | 2 | 1.3 | 9.8 | 2.9 | 1.3 | 32.3 | 0.012 | 1.4 | 0.039 |  | <0,03 |  | 0.028 |  |  | 2.8 |  |  | 17.42 |  |  | <3 | <0,5 |  |  | <0,1 | <0,5 | <1,5 |  | 1.4 |  |  | <1,0 | <0,5 | 4 |  |  |  |  | 1.4 |  |  |  | <10 | 8.2 | n.s. | [31 empty] | 1 | 0 | 0 | 1 | 0 | 0 | 1 | 0 | 0 | 1 | 0 | 0 | 0 | 0 | 0 | 1 | 1 | 2 | 1.4 | 1.3 | 9.8 |  |  | 32.3 |  | 2.8 | 1.3 | 2.9 | [28 empty] | 0 | 0 | 0 | 0 | 0 | 0 | 0 | 0 | 0 | 0 | 0 | 6
767 | Michelstadt | Heuberg | Brunnen II |  | 9.0162 | 49.6906 | 501172.0712 | 5504229.3932 | 258.33 | Well | 200 | 62 | 200 |  |  | Sandstone | Middle Buntsandstein (S3-S6) | Triassic | - | - | - | - | 6 |  |  | 2017-07-13 | 2 | Hessenwater, Zentrallabor | GruSchu 2019, Stadtwerke Michelstadt 2019 |  | 12.9 | 82.3 | 6.16 | [5 empty] | 1.9 |  |  |  |  | 63.35 |  | 2.3 | 1.5 | 11 | 4 | 3 | 35 |  | 1.5 |  | <0.05 | <0.006 | <0.006 |  |  |  | 5 | <0.01 |  |  |  |  | 50 | [22 empty] | 9.3 | 38 | [31 empty] | 0 | 0 | 0 | 1 | 0 | 0 | 1 | 0 | 0 | 1 | 0 | 0 | 0 | 1 | 0 | 0 | 1 | 2.3 | 1.5 | 1.5 | 11 |  |  | 35 |  | 5 | 3 | 4 | [28 empty] | 0 | 0 | 0 | 0 | 0 | 0 | 0 | 0 | 0 | 0 | 0 | 6
768 | Michelstadt | Balserwiese | Brunnen III |  | 8.9905 | 49.6749 | 499317.8132 | 5502491.0888 | 217.54 | Well | 120 | 40 | 120 |  |  | Sandstone | Middle Buntsandstein (S3-S6) | Triassic | - | - | - | - | 6 |  |  | 2017-07-13 | 2 | Hessenwater, Zentrallabor | GruSchu 2019, Stadtwerke Michelstadt 2019 |  | 12.2 | 73.7 | 5.99 | [5 empty] | 1.6 |  |  |  |  | 56.2 |  | 2 | 1.5 | 9.1 | 4 | 2 | 29 |  | 1.6 |  | <0.05 | <0.006 | <0.006 |  |  |  | 7 | <0.01 |  |  |  |  | <10 | [22 empty] | 9 | 33 | [31 empty] | 0 | 0 | 0 | 1 | 0 | 0 | 1 | 0 | 0 | 1 | 0 | 0 | 0 | 1 | 0 | 0 | 1 | 2 | 1.6 | 1.5 | 9.1 |  |  | 29 |  | 7 | 2 | 4 | [28 empty] | 0 | 0 | 0 | 0 | 0 | 0 | 0 | 0 | 0 | 0 | 0 | 6
769 | Michelstadt-Steinbach | Steinbach |  |  | 8.984 | 49.6829 | 498848.0012 | 5503369.7372 | 236 | Well | 136.5 | 55 | 132.5 |  | 1.73e-06 | Sandstone | Middle Buntsandstein (S3-S6) | Triassic | - | - | - | - | 6 |  |  | xx.06.2006 | 1 | HLUG, Wiesbaden | Ludwig et al. 2011, pg. 172; Ludwig 2011, pg. 23, 108, A-7, A-8 | Date analysis: or xx/06/2005 | 10.9 | 55 | 5.85 | 310 | [9 empty] | 49.2704 |  | 1.9 | 0.9 | 5.9 | 4 | 1.1 | 15.9 | 0.012 | 1.6 | 0.029 |  | <0,03 |  | 0.022 |  |  | 6 |  |  | 11.9 |  |  | <3 | <0,5 |  |  | <0,1 | <0,5 | <1,5 |  | 2.6 |  |  | <1,0 | <0,5 | 3.7 |  |  |  |  | 1.1 |  |  |  | <10 | 8.6 | n.s. | [31 empty] | 1 | 0 | 0 | 1 | 0 | 0 | 1 | 0 | 0 | 1 | 0 | 0 | 0 | 0 | 0 | 1 | 1 | 1.9 | 1.6 | 0.9 | 5.9 |  |  | 15.9 |  | 6 | 1.1 | 4 | [28 empty] | 0 | 0 | 0 | 0 | 0 | 0 | 0 | 0 | 0 | 0 | 0 | 6
770 | Michelstadt-Steinbach | Steinbach |  |  | 8.984 | 49.6829 | 498848.0012 | 5503369.7372 | 236 | Well | 136.5 | 55 | 132.5 |  |  | Sandstone | Middle Buntsandstein (S3-S6) | Triassic | - | - | - | - | 6 | HCO3-NO3 |  | 2017-07-13 | 2 | Hessenwater, Zentrallabor | GruSchu 2019, Stadtwerke Michelstadt 2019 |  | 12.2 | 50.8 | 5.97 | [5 empty] | 1 |  |  |  |  | 34.8 |  | 1.8 | 0.8 | 5.6 | 3 | 0 | 16 |  | 1.6 |  | <0.05 | <0.006 | <0.006 |  |  |  | 6 | <0.01 |  |  |  |  | <10 | [22 empty] | 9.1 | 29 | [31 empty] | 0 | 0 | 0 | 1 | 0 | 0 | 1 | 0 | 0 | 1 | 0 | 0 | 0 | 1 | 0 | 0 | 1 | 1.8 | 1.6 | 0.8 | 5.6 |  |  | 16 |  | 6 | 0 | 3 | [28 empty] | 0 | 0 | 0 | 0 | 0 | 0 | 0 | 0 | 0 | 0 | 0 | 6
771 | Michelstadt-Vielbrunn | Vielbrunn |  |  | 9.0799 | 49.7001 | 505759.2356 | 5505287.9696 | 473.4 | Well | 278 |  |  |  |  | Sandstone | Buntsandstein | Triassic | - | - | - | - | 6 |  |  | 2017-07-13 | 1 | Hessenwater, Zentrallabor | GruSchu 2019, Stadtwerke Michelstadt 2019 | SO4: own data | 11.8 | 37.1 | 5.72 | [5 empty] | 0.8 |  |  |  |  | 28.09 |  | 1.6 | 0.4 | 5 | 2 | 0.75 | 15 |  | 1.3 |  |  | <0.006 | <0.006 |  |  |  | 2 | <0.01 |  |  |  |  | 40 | [22 empty] | 8.5 | 44 | [31 empty] | 1 | 0 | 0 | 1 | 0 | 0 | 1 | 0 | 0 | 1 | 0 | 0 | 0 | 1 | 0 | 0 | 1 | 1.6 | 1.3 | 0.4 | 5 |  |  | 15 |  | 2 | 0.75 | 2 | [28 empty] | 0 | 0 | 0 | 0 | 0 | 0 | 0 | 0 | 0 | 0 | 0 | 6
772 | Mörlenbach | Weihrich IV |  |  | 8.7304 | 49.6015 | 480523.334 | 5494361.342 | 172 | Well | 97 |  |  |  |  | Granodiorite | Odenwald plutonic rocks | Carboniferous | - | - | - | - | 6 |  |  | 2001-03-01 | 1 |  | GruSchu 2019 | Too flat, recorded as a representative of the crystalline Odenwald | 10.9 | 748 | 7.1 | [10 empty] | 624.6 |  | 10.6 | 17.9 | 118 | 16 | 48 | 386 |  | 2.1 |  | <0.01 | <0.02 | <0.02 |  |  |  | 26 | <0.01 |  |  | <0.4 |  | <20 | [22 empty] | 7.1 | 52.4 | [31 empty] | 1 | 0 | 1 | 0 | 0 | 0 | 1 | 0 | 0 | 1 | 0 | 0 | 0 | 1 | 0 | 0 | 0 | 10.6 | 2.1 | 17.9 | 118 |  |  | 386 |  | 26 | 48 | 16 | [28 empty] | 0 | 0 | 0 | 0 | 0 | 0 | 0 | 0 | 0 | 0 | 0 | 6
773 | Morschen-Altenmorschen | Rangengrund III |  |  | 9.6182 | 51.0846 | 543298.214 | 5659415.294 | 319 | Well | 230 |  |  | 265 |  | Sandstone, Limestone | Middle Buntsandstein (S3-S6), Muschelkalk | Triassic | - | - | - | - | 6 |  |  | 1995-11-02 | 1 | Staatliches Medizinal-, Lebensmittel- und Veterinäruntersuchungsamt Nordhessen | Pöschl 1999, pg. 314-315,327-329 |  | 10.9 | 391 | 6.65 |  |  |  |  | 0.46 | 10.7 | 4.5 |  |  |  | 277.212 |  | 5.5 | 11.1 | 57.7 | 7.3 | 106 | 84.97 |  | 2 |  |  | 0.03 | 0.012 |  |  |  | 2.6 | [28 empty] | 9.1 | 19.6 | [31 empty] | 1 | 0 | 0 | 1 | 0 | 0 | 1 | 0 | 0 | 1 | 0 | 0 | 0 | 1 | 0 | 0 | 1 | 5.5 | 2 | 11.1 | 57.7 | 0.012 | 0.03 | 84.97 |  | 2.6 | 106 | 7.3 | [28 empty] | 0 | 0 | 0 | 0 | 0 | 0 | 0 | 0 | 0 | 0 | 0 | 6
774 | Morschen-Eubach | Eubach IV |  |  | 9.6391 | 51.083 | 544767.626 | 5659245.362 | 283.8 | Well | 101.5 |  |  | 283.8 |  | Sandstone | Middle and Upper Buntsandstein (S3-S7) | Triassic | - | - | - | - | 6 |  |  | 1994-08-02 | 1 | Staatliches Medizinal-, Lebensmittel- und Veterinäruntersuchungsamt Nordhessen | Pöschl 1999, pg. 314-315,327-329 | Artesian | 12.1 | 266 | 6.88 |  |  |  |  | 1.74 | 6.6 | 5.5 |  |  |  | 198.5 |  | 5.7 | 12.4 | 26.7 | 7.9 | 21.4 | 119.8 |  | 2.4 |  |  | <0.01 | <0.005 |  |  |  | 2.2 | [28 empty] | 5.4 | 22.8 | [31 empty] | 1 | 0 | 0 | 1 | 0 | 0 | 1 | 0 | 0 | 1 | 0 | 0 | 0 | 1 | 0 | 0 | 1 | 5.7 | 2.4 | 12.4 | 26.7 |  |  | 119.8 |  | 2.2 | 21.4 | 7.9 | [28 empty] | 0 | 0 | 0 | 0 | 0 | 0 | 0 | 0 | 0 | 0 | 0 | 6
775 | Morschen-Neumorschen | Neumorschen |  |  | 9.585 | 51.0442 | 541009.13 | 5654907.098 | 230.4 | Well | 160 |  |  | 167.8 |  | Dolomite | Keuper | Triassic | - | - | - | - | 6 |  |  | 1994-08-02 | 1 | Staatliches Medizinal-, Lebensmittel- und Veterinäruntersuchungsamt Nordhessen | Pöschl 1999, pg. 314-315,327-329 |  | 13.2 | 826 | 7.2 |  |  |  |  | 1.16 | 23.9 | 17.4 |  |  |  | 669.54 |  | 9.3 | 33.1 | 116 | 30.2 | 73.6 | 379.1 |  | 3.1 |  |  | 0.04 | <0.005 |  |  |  | 25.1 | [28 empty] | 8.1 | 29.4 | [31 empty] | 1 | 0 | 0 | 1 | 0 | 0 | 1 | 0 | 0 | 1 | 0 | 0 | 0 | 1 | 0 | 0 | 1 | 9.3 | 3.1 | 33.1 | 116 |  | 0.04 | 379.1 |  | 25.1 | 73.6 | 30.2 | [28 empty] | 0 | 0 | 0 | 0 | 0 | 0 | 0 | 0 | 0 | 0 | 0 | 6
776 | Mücke-Merlau | B-186 OVAG |  |  | 9.0333 | 50.6217 | 502354.598 | 5607755.966 | 264.47 | Borehole | 200 |  |  |  |  | Basalt | Vogelsberg volcanite (Miocene) | Neogene | - | - | - | - | 6 |  |  | 1975-11-26 | 1 | Geologische Forschungsstelle der Oberhessischen Versorgungsbetriebe AG, Hungen | Diederich 1986, pg. 92-93 |  | n.s. |  | 7.71 | [5 empty] | 6.6 | 6.6 | 5.6 |  |  | 252.48 |  | 6.4 | 16 | 20.8 | 7.6 | 10.3 | 143 |  | 1.7 |  | 0 | 0.03 | 0 |  |  |  | 11.5 |  |  | 35.15 | [26 empty] | n.s. | [31 empty] | 1 | 0 | 0 | 1 | 0 | 0 | 0 | 0 | 1 | 1 | 0 | 0 | 0 | 0 | 0 | 1 | 1 | 6.4 | 1.7 | 16 | 20.8 | 0 | 0.03 | 143 |  | 11.5 | 10.3 | 7.6 | [28 empty] | 0 | 0 | 0 | 0 | 0 | 0 | 0 | 0 | 0 | 0 | 0 | 6
777 | Mücke-Niedergemünden | Nieder-Gemünden |  |  | 9.0026 | 50.6443 | 500185.466 | 5610269.96 | 329 | Borehole | 145 |  |  |  |  | Basalt | Vogelsberg volcanite (Miocene) | Neogene | - | - | - | - | 6 |  |  | 1973-06-20 | 1 | Staatliches Chemisches Untersuchungsamt, Gießen | Diederich 1986, pg. 92-93, 108-109 |  | 12.5 |  | 8.03 | [5 empty] | 5.7 | 5.7 | 0.9 |  |  | 211.732 |  | 6.8 | 12.1 | 20.7 | 5.5 | traces | 124.032 |  | 0.9 |  | 0 | <0.05 | 0 |  |  |  | 2.7 |  |  | 39 | [26 empty] | n.s. | [31 empty] | 1 | 0 | 0 | 1 | 0 | 0 | 1 | 0 | 0 | 1 | 0 | 0 | 0 | 0 | 0 | 1 | 1 | 6.8 | 0.9 | 12.1 | 20.7 | 0 |  | 124.032 |  | 2.7 |  | 5.5 | [28 empty] | 0 | 0 | 0 | 0 | 0 | 0 | 0 | 0 | 0 | 0 | 0 | 6
778 | Münzenberg | Mineralquelle Junkermühle |  |  | 8.7705 | 50.4624 | 483712.058 | 5590073.042 | 151 | Spring | 0 |  |  | 151 |  | Unconsolidated rocks | Pleistocene | Quaternary | - | M | - | - | 6 |  | Na-Cl-water | 1969-06-11 | 1 | Hessisches Landesamt für Bodenforschung, Wiesbaden | Scharpff 1974, Tab. 5 (Appendix); Wiegand & Scharpff 1981, pg. 130-131 |  | 10.6 |  | 6.4 |  |  |  |  | 0.05 |  |  |  |  | 11261.02 | 11261.02 |  | 3500.69 | 154.68 | 483.68 | 6344.64 | 16.67 | 647.21 |  | 97 |  |  | 6.82 |  |  |  |  | 9.63 | [29 empty] | 536 | [31 empty] | 1 | 1 | 0 | 0 | 0 | 0 | 1 | 0 | 0 | 0 | 1 | 0 | 0 | 1 | 0 | 0 | 1 | 3500.69 | 97 | 154.68 | 483.68 |  | 6.82 | 647.21 |  | 9.63 | 16.67 | 6344.64 | [28 empty] | 0 | 0 | 0 | 0 | 0 | 0 | 0 | 0 | 0 | 0 | 0 | 6
779 | Münzenberg-Oberhörgern | Mineralquelle Salzwiesen | Dorfbrunnen |  | 8.7623 | 50.4649 | 483132.29 | 5590352.93 | 150 | Shaft | 1.4 |  |  | 149.4 |  | Unconsolidated rocks | Pleistocene | Quaternary | - | M | - | - | 6 |  | Na-Cl-water | 1957-02-21 | 1 | Hessisches Landesamt für Bodenforschung, Wiesbaden | Scharpff 1974, Tab. 5 (Appendix); Wiegand & Scharpff 1981, pg. 130-132; Diederich et al. 1991, pg. 76-77 |  | 10.8 |  | 6.2 |  |  |  |  | 0.23 |  |  |  |  | 8395.4 | 8395.4 |  | 2600 | 96.5 | 365 | 4548 | 13.9 | 704 |  | 68 | [37 empty] | 406 | [31 empty] | 1 | 1 | 0 | 0 | 0 | 0 | 1 | 0 | 0 | 0 | 1 | 0 | 0 | 1 | 0 | 0 | 1 | 2600 | 68 | 96.5 | 365 |  |  | 704 |  |  | 13.9 | 4548 | [28 empty] | 0 | 0 | 0 | 0 | 0 | 0 | 0 | 0 | 0 | 0 | 0 | 6
780 | Münzenberg-Trais | Flachbohrung |  |  | 8.7937 | 50.473 | 485361.398 | 5591242.574 | 152 | Shallow well | 2 |  |  |  |  | Unconsolidated rocks | Pleistocene | Quaternary | - | M | - | - | 6 |  |  | 1969-06-11 | 1 | Hessisches Landesamt für Bodenforschung, Wiesbaden | Scharpff 1974, Tab. 5 (Appendix); Wiegand & Scharpff 1981, pg. 130-131 |  | n.s. | [11 empty] | 2062.15 | 2061.88 |  | 352 | 72.96 | 198.6 | 660.3 | 36.36 | 740.54 |  | 1.12 | [7 empty] | 0 | [29 empty] | n.s. | [31 empty] | 1 | 1 | 0 | 0 | 0 | 0 | 0 | 0 | 1 | 0 | 1 | 0 | 0 | 0 | 0 | 1 | 1 | 352 | 1.12 | 72.96 | 198.6 |  |  | 740.54 |  | 0 | 36.36 | 660.3 | [28 empty] | 0 | 0 | 0 | 0 | 0 | 0 | 0 | 0 | 0 | 0 | 0 | 6
781 | Naststätten | Nastättener Sauerbrunnen | Nastätter Säuerling |  | 7.8698 | 50.1829 | 419307.83 | 5559575.246 | 265 | Well | 0 |  |  |  |  | Slate | Ems-Quartzite | Devonian | - | M | - | A | 6 |  |  | xx/09/1958 | 1 | Chemisches Labor Fresenius, Wiesbaden | Dillmann & Stengel-Rutkowski 1978, pg. 102-103 | in Rhineland-Palatinate approx. 100 m behind the state border; CO2: 1430 in Stengel-Rutkowski 1987 | n.s. | [11 empty] | 5271 | 2703.33 |  | 196.2 | 82.03 | 326.5 | 5.33 | 2.71 | 1995 |  | 5.26 |  | 0.4 | 29.44 | 3.1 | [6 empty] | 57.36 | [26 empty] | 2581 | [31 empty] | 1 | 1 | 0 | 0 | 0 | 0 | 0 | 0 | 1 | 0 | 1 | 0 | 0 | 0 | 1 | 0 | 2 | 196.2 | 5.26 | 82.03 | 326.5 | 3.1 | 29.44 | 1995 |  |  | 2.71 | 5.33 | [28 empty] | 0 | 0 | 0 | 0 | 0 | 0 | 0 | 0 | 0 | 0 | 0 | 6
782 | Neuental-Zimmerrode | Haarhausen IX |  |  | 9.2455 | 50.9909 | 517228.646 | 5648839.526 | 200 | Well | 170 |  |  |  |  | Sandstone | Hardegsen-Formation (S5) | Triassic | - | - | - | - | 6 |  |  | xx/04/1990 | 1 | BGR, Hannover | Geyh & Rambow 1997, pg. 61 | Without hydrochemical data | 10.8 | 450 | 7.5 | [17 empty] | 104 | [39 empty] | 9 | [14 empty] | 23.2 ± 1.0 |  | -19 | 77.6 ± 1.1 | -8.65 | [12 empty] | 1 | 0 | 0 | 1 | 0 | 0 | 1 | 0 | 0 | 0 | 0 | 0 | 1 | 1 | 0 | 0 | 1 | [6 empty] | 104 | [27 empty] | 0 | 1 | 0 | 0 | 0 | 0 | 0 | 0 | 0 | 0 | 0 | 0 | 0 | 0 | 0 | 0 | 6
783 | Neuental-Zimmerrode | Haarhausen IX |  |  | 9.2455 | 50.9909 | 517228.646 | 5648839.526 | 200 | Well | 170 |  |  |  |  | Sandstone | Hardegsen-Formation (S5) | Triassic | - | - | - | - | 6 |  |  | 10..05.2000 | 2 |  | GruSchu 2019 |  | 12.3 | 374 | 6.79 | [10 empty] | 254.7 |  | 7 | 13.5 | 41.7 | 16.2 | 22.4 | 119.6 |  | 4 |  | <0.05 | <0.01 | <0.001 |  |  |  | 30.3 | <0.05 |  |  | <0.4 | [24 empty] | 5.1 | 34.3 | [31 empty] | 0 | 0 | 0 | 1 | 0 | 0 | 1 | 0 | 0 | 1 | 0 | 0 | 0 | 1 | 0 | 0 | 1 | 7 | 4 | 13.5 | 41.7 |  |  | 119.6 |  | 30.3 | 22.4 | 16.2 | [28 empty] | 0 | 0 | 0 | 0 | 0 | 0 | 0 | 0 | 0 | 0 | 0 | 6
784 | Neuental-Zimmerrode | Haarhausen VI |  |  | 9.2399 | 51.0159 | 516828.806 | 5651618.414 | 195.58 | Well | 165 | 30 | 163 |  |  | Sandstone | Solling-Formation (S6), Hardegsen-Formation (S5) | Triassic | - | - | - | - | 6 |  |  | 1989-10-17 | 1 | BGR, Hannover | Geyh & Rambow 1997, pg. 61; GruSchu 2019 | Date of isotopic analysis: xx/04/1990 | 10.4 | 386 | 7.04 |  |  |  | 0.1 |  | 7.5 | 5 |  |  |  | 248.933 |  | 7.5 | 10.6 | 35.9 | 14.6 | 25 | 128 |  | 3.8 |  | 0 | 0.02 | 0 |  |  |  | 23.5 | 0 |  |  |  | 2 | 11 | [22 empty] | 5.1 | 44.1 | [14 empty] | 3.2 ± 0.7 |  | -18.9 | 74.1 ± 0.8 | -8.77 | [12 empty] | 1 | 0 | 0 | 1 | 0 | 0 | 1 | 0 | 0 | 1 | 0 | 0 | 0 | 1 | 0 | 0 | 1 | 7.5 | 3.8 | 10.6 | 35.9 | 0 | 0.02 | 128 |  | 23.5 | 25 | 14.6 | [28 empty] | 0 | 0 | 0 | 0 | 0 | 0 | 0 | 0 | 0 | 0 | 0 | 6
785 | Neu-Isenburg | Brunnen 14 |  |  | 8.6701 | 50.0376 | 476373.9944 | 5542857.9356 | 128 | Borehole | 100.6 | 27 | 97.5 |  |  | Unconsolidated rocks | Pliocene | Neogene | - | - | - | - | 6 |  |  | 1996-11-20 | 1 | Institut Kuhlmann | Rumohr 1999, pg. 124-125, 129 |  | 9.9 | 276 | 6.46 | [10 empty] | 166.39 |  | 10.2 | 4.8 | 30.2 | 24 | 60 | 34 |  | 2.7 |  |  | 0.47 | 0.02 |  |  |  | <1 | [28 empty] | 1.3 | 35.6 | [31 empty] | 1 | 0 | 0 | 1 | 0 | 0 | 1 | 0 | 0 | 1 | 0 | 0 | 0 | 1 | 0 | 0 | 1 | 10.2 | 2.7 | 4.8 | 30.2 | 0.02 | 0.47 | 34 |  |  | 60 | 24 | [28 empty] | 0 | 0 | 0 | 0 | 0 | 0 | 0 | 0 | 0 | 0 | 0 | 6
786 | Neu-Isenburg | Brunnen 16 |  |  | 8.6673 | 50.0363 | 476176.0736 | 5542721.99 | 139 | Borehole | 101 | 27 | 97.5 |  |  | Unconsolidated rocks | Pliocene | Neogene | - | - | - | - | 6 |  |  | 1996-11-20 | 1 | Institut Kuhlmann | Rumohr 1999, pg. 124-125, 129 |  | 9.9 | 479 | 6.62 | [5 empty] | 5.3 | 1.6 |  |  |  | 326.48 |  | 14 | 10.3 | 59.2 | 27 | 91 | 71 |  | 2.9 |  |  | 0.08 | <0.02 |  |  |  | 51 | [28 empty] | 9.1 | 36.6 | [31 empty] | 1 | 0 | 0 | 1 | 0 | 0 | 1 | 0 | 0 | 1 | 0 | 0 | 0 | 1 | 0 | 0 | 1 | 14 | 2.9 | 10.3 | 59.2 |  | 0.08 | 71 |  | 51 | 91 | 27 | [28 empty] | 0 | 0 | 0 | 0 | 0 | 0 | 0 | 0 | 0 | 0 | 0 | 6
787 | Neu-Isenburg | Henninger-Bräu AG IV |  |  | 8.6975 | 50.0965 | 478364.198 | 5549399.318 | 132 | Borehole | 247 | 210 | 247 |  |  | ? | Rotliegend | Permian | - | M | - | - | 6 |  |  | 1988-04-18 | 1 | Henninger Bräu | Rumohr 1999, pg. 126-127, 132 |  | n.s. | 1200 | 7.8 | [8 empty] | 568 | 2506.34 | 2503.34 |  | 623 | 38.9 | 36.1 | 170 | 148 | 1482.3 |  |  |  | 5 | 0.04 |  |  |  |  | <3 | [29 empty] | n.s. | [31 empty] | 1 | 0 | 0 | 1 | 0 | 0 | 0 | 0 | 1 | 0 | 1 | 0 | 0 | 0 | 0 | 1 | 2 | 623 |  | 38.9 | 36.1 |  | 0.04 | 1482.3 |  |  | 148 | 170 | [28 empty] | 0 | 0 | 0 | 0 | 0 | 0 | 0 | 0 | 0 | 0 | 0 | 6
788 | Neukirchen (Knüll) | Eichenwald |  |  | 9.3579 | 50.8794 | 525175.466 | 5636474.474 | 310 | Well | 70 | 29 | 68 |  |  | Sandstone | Middle Buntsandstein (S3-S6) | Triassic | - | - | - | - | 6 |  |  | 1993-06-08 | 1 | BGR, Hannover | Geyh & Rambow 1997, pg. 62; GruSchu 2019 |  | 11.9 | 225 | 7.41 |  |  |  | 0.14 | [6 empty] | 181.65 |  | 5.6 | 11.6 | 24 | 10 | 9.9 | 112.8 |  | 1.7 |  | 0 | 0 | 0 |  |  |  | 6 | 0 |  |  | 0.04 |  | 10 | [22 empty] | 6.2 | 67.1 | [14 empty] | 6.6 ± 1.7 |  | -18.7 | 78.6 ± 0.8 | -9.05 | [12 empty] | 1 | 0 | 1 | 0 | 0 | 0 | 1 | 0 | 0 | 1 | 0 | 0 | 0 | 1 | 0 | 0 | 0 | 5.6 | 1.7 | 11.6 | 24 | 0 | 0 | 112.8 |  | 6 | 9.9 | 10 | [28 empty] | 0 | 0 | 0 | 0 | 0 | 0 | 0 | 0 | 0 | 0 | 0 | 6
789 | Neukirchen (Knüll)-Christerode | Christerode |  |  | 9.4055 | 50.872 | 528534.122 | 5635664.798 | 472 | Well | 120 |  |  |  |  | Sandstone | Volpriehausen-Formation (S3) | Triassic | - | - | - | - | 6 |  |  | 1970-11-26 | 1 | Staatliches Chemisches Untersuchungsamt, Kassel | Hölting & Laemmlen 1974, pg. 279,280, 293 |  | 9.5 |  | 6.1 | [5 empty] | 4 | 3.8 | 3.8 |  | 129.8 | 127.3 |  | 6.7 | 18.8 | 0 | 6.4 | 2.1 | 82.9 |  |  |  |  | 0 | 0 |  |  |  | 10.4 | [28 empty] | 7.6 | 46.2 | [31 empty] | 1 | 0 | 0 | 1 | 0 | 0 | 1 | 0 | 0 | 1 | 0 | 0 | 0 | 1 | 0 | 0 | 1 | 6.7 |  | 18.8 | 0 | 0 | 0 | 82.9 |  | 10.4 | 2.1 | 6.4 | [28 empty] | 0 | 0 | 0 | 0 | 0 | 0 | 0 | 0 | 0 | 0 | 0 | 6
790 | Neukirchen (Knüll)-Hauptschwenda | Sommerleid |  |  | 9.3773 | 50.8905 | 526534.922 | 5637713.978 | 438 | Well | 222 |  |  |  |  | Sandstone | Volpriehausen-Formation (S3) | Triassic | - | - | - | - | 6 |  |  | 1971-10-27 | 1 | Staatliches Chemisches Untersuchungsamt, Kassel | Hölting & Laemmlen 1974, pg. 273-279, 293 |  | 11 |  | 6 | [5 empty] | 5.5 | 4.6 | 4.1 |  | 191 | 184.4 |  | 2.5 | 24.6 | 8.5 | 9.9 | 2.9 | 134.8 |  |  |  |  | Traces | 0 |  |  |  | 1.2 | [28 empty] | 6.7 | 37.4 | [31 empty] | 1 | 0 | 0 | 1 | 0 | 0 | 1 | 0 | 0 | 1 | 0 | 0 | 0 | 1 | 0 | 0 | 1 | 2.5 |  | 24.6 | 8.5 | 0 |  | 134.8 |  | 1.2 | 2.9 | 9.9 | [28 empty] | 0 | 0 | 0 | 0 | 0 | 0 | 0 | 0 | 0 | 0 | 0 | 6
791 | Neukirchen (Knüll)-Hauptschwenda | Sommerleid |  |  | 9.3773 | 50.8905 | 526534.922 | 5637713.978 | 438 | Well | 222 | 56 | 220 |  |  | Sandstone | Volpriehausen-Formation (S3) | Triassic | - | - | - | - | 6 |  |  | 1993-06-08 | 2 | BGR, Hannover | Geyh & Rambow 1997, pg. 62; GruSchu 2019 |  | 11.9 | 272 | 7.53 |  |  |  | 0.17 | [6 empty] | 261.73 |  | 5.7 | 21.3 | 28 | 3 | 3 | 198.3 |  | 1.6 |  | 0 | 0.02 | 0 |  |  |  | 0.8 | 0 |  |  | 0 |  | 10 | [22 empty] | 8.4 | 14.3 | [14 empty] | <2.2 |  | -15.6 | 45.4 ± 0.7 | -8.9 | [12 empty] | 0 | 0 | 0 | 1 | 0 | 0 | 1 | 0 | 0 | 1 | 0 | 0 | 0 | 1 | 0 | 0 | 1 | 5.7 | 1.6 | 21.3 | 28 | 0 | 0.02 | 198.3 |  | 0.8 | 3 | 3 | [28 empty] | 0 | 0 | 0 | 0 | 0 | 0 | 0 | 0 | 0 | 0 | 0 | 6
792 | Neukirchen (Knüll)-Rückershausen | Goldbach |  |  | 9.3343 | 50.8827 | 523516.13 | 5636834.33 | 301.39 | Well | 269 | 69.55 | 264.55 |  |  | Sandstone | Hardegsen-Formation (S5), Detfurth-Formation (S4), Volpriehausen-Formation (S3) | Triassic | - | - | - | - | 6 |  |  | 1991-04-05 | 1 | BGR, Hannover | Geyh & Rambow 1997, pg. 61; GruSchu 2019 |  | 11.6 | 141 | 6.26 | [5 empty] | 3.4 | 2.7 |  |  |  | 108.183 |  | 6.3 | 5.7 | 14.7 | 9.9 | 11.5 | 55 |  | 2.4 |  |  | 0.321 | 0.062 |  |  |  | 2.3 | [28 empty] | 5.3 | 25 | [14 empty] | <1.2 |  | -18.1 | 83.2 ± 1.0 | -9.1 | [12 empty] | 1 | 0 | 0 | 1 | 0 | 0 | 1 | 0 | 0 | 1 | 0 | 0 | 0 | 1 | 0 | 0 | 1 | 6.3 | 2.4 | 5.7 | 14.7 | 0.062 | 0.321 | 55 |  | 2.3 | 11.5 | 9.9 | [28 empty] | 0 | 0 | 0 | 0 | 0 | 0 | 0 | 0 | 0 | 0 | 0 | 6
793 | Nidda-Bad Salzhausen | Lithiumquelle | Eisenquelle |  | 8.9815 | 51.3126 | 498706.058 | 5684585.222 | 140.9 | Borehole | 8.45 |  |  |  |  | Unconsolidated rocks | Pleistocene | Quaternary | - | M | - | - | 6 |  |  | xx/xx/1890 | 1 | W. Sonne & A. Rücker | Himstedt et al. 1907, pg. 225; Ensslin 1926, pg. 252 |  | 16 |  |  |  | 1.0049 | 17 |  | 0.14 | [5 empty] | 8287.83 |  | 2545 | 109 | 258 | 4307 | 357 | 510 | 2.43 | 177.6 |  |  | 5.4 |  |  | 1.6 | Traces |  |  |  | 14.8 | [26 empty] | 402 | [31 empty] | 1 | 1 | 0 | 0 | 0 | 0 | 1 | 0 | 0 | 0 | 1 | 0 | 0 | 1 | 0 | 0 | 1 | 2545 | 177.6 | 109 | 258 |  | 5.4 | 510 |  |  | 357 | 4307 | [28 empty] | 0 | 0 | 0 | 0 | 0 | 0 | 0 | 0 | 0 | 0 | 0 | 6
794 | Nidda-Bad Salzhausen | Lithiumquelle | Eisenquelle |  | 8.9815 | 51.3126 | 498706.058 | 5684585.222 | 140.9 | Borehole | 8.45 |  |  |  |  | Unconsolidated rocks | Pleistocene | Quaternary | - | M | - | - | 6 |  | Na-Cl-mineral water | xx/xx/1931 | 2 | Staatliches Quellenforschungsinstitut, Bad Nauheim | Nielsen & Rambow 1969, pg. 362, Tafel 14; Scharpff 1974, Tab. 5 (Anlage); Carlé 1975, pg.222-223; Diederich et al. 1991, pg. 76-77 | 34S: valuation of different mineral springs of Bad Salzhausen | 16.5 | [6 empty] | 0.26667 |  |  |  |  | 8365.2 | 8355.6 |  | 2562 | 105.1 | 266 | 4345 | 353.2 | 537.1 |  | 168.7 |  | 1.1 | 4.4 | Traces | [6 empty] | 13 | [26 empty] | 426 | [19 empty] | 11.3-12.7 | [11 empty] | 0 | 1 | 0 | 0 | 0 | 0 | 1 | 0 | 0 | 0 | 1 | 0 | 0 | 1 | 0 | 0 | 1 | 2562 | 168.7 | 105.1 | 266 |  | 4.4 | 537.1 |  |  | 353.2 | 4345 | [28 empty] | 0 | 0 | 0 | 0 | 0 | 0 | 0 | 0 | 0 | 0 | 0 | 6
795 | Nidda-Bad Salzhausen | Lithiumquelle | Eisenquelle |  | 8.9815 | 51.3126 | 498706.058 | 5684585.222 | 140.9 | Borehole | 8.45 |  |  |  |  | Unconsolidated rocks | Pleistocene | Quaternary | - | M | - | - | 6 |  | Na-Cl-water | 2006-10-02 | 3 | Institut Fresenius, Taunusstein | Käß & Käß 2008, pg. 836-841 |  | 15.6 | 13200 | 6.27 | 120 | 1.0042 | 20 |  | 0.03 |  |  |  |  | 7842.229 | 7842.22 |  | 2450 | 96.8 | 242 | 4010 | 355 | 582 | 2.2 | 76.9 | 6 | 0.67 | 2.2 | 0.096 | 0.23 | 2.5 | 0.025 | 1.3 | 0.051 |  | 13.1 | 1.09 |  | <5 | <1 | 56 |  | <0.2 |  | 1 |  |  | <0.1 |  |  | <0.5 |  | <1 | 1 | [8 empty] | 411 | <0.005 | [19 empty] | 23 | [10 empty] | 0 | 1 | 0 | 0 | 0 | 0 | 1 | 0 | 0 | 0 | 1 | 0 | 0 | 1 | 0 | 0 | 1 | 2450 | 76.9 | 96.8 | 242 | 0.096 | 2.2 | 582 |  | 1.3 | 355 | 4010 | [28 empty] | 0 | 0 | 0 | 0 | 0 | 0 | 0 | 0 | 0 | 0 | 0 | 6
796 | Nidda-Bad Salzhausen | Nibelungenquelle |  |  | 10.4186 | 51.304 | 598885.97 | 5684585.222 | 140.02 | Borehole | 204 |  |  |  |  | Sandstone, Pelite | ? | Neogene/Paleogene | - | - | B | - | 6 |  | Acidulous brine | 1973-06-18 | 1 |  | Diederich et al. 1991, pg. 78-79; Käß & Käß 2008, pg. 836-841 |  | 18.4 | [6 empty] | 0.75 |  |  |  |  | 28013.8 | 27744.85 |  | 8641 | 473.4 | 988.8 | 15100 | 1186 | 1342 |  |  |  |  | 13.65 | [34 empty] | 924 | [31 empty] | 1 | 0 | 0 | 1 | 0 | 0 | 1 | 0 | 0 | 0 | 0 | 1 | 0 | 1 | 0 | 0 | 2 | 8641 |  | 473.4 | 988.8 |  | 13.65 | 1342 |  |  | 1186 | 15100 | [28 empty] | 0 | 0 | 0 | 0 | 0 | 0 | 0 | 0 | 0 | 0 | 0 | 6
797 | Nidda-Bad Salzhausen | Roland-Krug-Quelle |  |  | 10.4221 | 51.3059 | 599125.874 | 5684805.134 | 142.83 | Borehole | 197.3 |  |  |  |  | Sandstone, Pelite | ? | Neogene/Paleogene | - | - | B | A | 6 |  | Acidulous brine | 2006-10-02 | 1 | Institut Fresenius, Taunusstein | Käß & Käß 2008, pg. 836-841 |  | 16.8 | 36900 | 6.09 | 50 | 1.0159 | 20 |  | 1 |  |  |  |  | 14912.873 | 23719.125 |  | 7350 | 408 | 810 | 12700 | 965 | 1240 | 6.3 | 180 | 23.6 | 3.6 | 12 | 0.4 | 0.25 | 7.5 | 0.05 | <0.03 | 0.007 |  | 10 | 2.31 |  | <5 | 3 | 82 |  | <0.2 |  | 1 |  |  | <0.1 |  | 22 | <0.5 |  | <1 | <1 | [7 empty] | 0.8 | 1320 | <0.005 | [19 empty] | 5.5 | [10 empty] | 1 | 0 | 0 | 1 | 0 | 0 | 1 | 0 | 0 | 0 | 0 | 1 | 0 | 0 | 1 | 0 | 3 | 7350 | 180 | 408 | 810 | 0.4 | 12 | 1240 |  |  | 965 | 12700 | [28 empty] | 0 | 0 | 0 | 0 | 0 | 0 | 0 | 0 | 0 | 0 | 0 | 6
798 | Nidda-Bad Salzhausen | Schwefelquelle |  |  | 8.9858 | 51.314 | 499005.938 | 5684745.158 | 140.91 | Well | 7 |  |  |  |  | Unconsolidated rocks | Pleistocene | Quaternary | - | M | - | - | 6 |  |  | xx/xx/1900 | 1 | W. Sonne | Himstedt et al. 1907, pg. 225; Ensslin 1926, pg. 252 |  | 13.5 |  |  |  | 1.004 | 15 |  | 0.013 | [5 empty] | 6189.4 |  | 1804 | 133.7 | 274.4 | 3175 | 196.1 | 574.8 |  | 8.8 |  |  | 1.8 | [7 empty] | 20.5 |  |  | 300 | [23 empty] | 378.1 | 21.7 | [30 empty] | 1 | 1 | 0 | 0 | 0 | 0 | 1 | 0 | 0 | 0 | 1 | 0 | 0 | 1 | 0 | 0 | 1 | 1804 | 8.8 | 133.7 | 274.4 |  | 1.8 | 574.8 |  |  | 196.1 | 3175 | [28 empty] | 0 | 0 | 0 | 0 | 0 | 0 | 0 | 0 | 0 | 0 | 0 | 6
799 | Nidda-Bad Salzhausen | Schwefelquelle |  |  | 8.9858 | 51.314 | 499005.938 | 5684745.158 | 140.91 | Well | 7 |  |  |  |  | Unconsolidated rocks | Pleistocene | Quaternary | - | M | - | - | 6 |  | Na-Cl-mineral water | 1952-09-24 | 2 | Laboratorium Fresenius, Wiesbaden | Nielsen & Rambow 1969, pg. 362, Tafel 14; Scharpff 1974, Tab. 5 (Anlage); Carlé 1975, pg.222-223 |  | 11.6 |  | 6.7 |  |  |  |  | 0.043333 |  |  |  |  | 9517 | 9517.25 |  | 2771 | 202.8 | 410.9 | 4973 | 443.2 | 623.6 |  | 69.34 |  | 2 | 4.99 | 0.29 | [6 empty] | 16.13 | [26 empty] | 202 | 0.1 | [18 empty] | 15.2 | [11 empty] | 0 | 1 | 0 | 0 | 0 | 0 | 1 | 0 | 0 | 0 | 1 | 0 | 0 | 1 | 0 | 0 | 1 | 2771 | 69.34 | 202.8 | 410.9 | 0.29 | 4.99 | 623.6 |  |  | 443.2 | 4973 | [28 empty] | 0 | 0 | 0 | 0 | 0 | 0 | 0 | 0 | 0 | 0 | 0 | 6
800 | Nidda-Bad Salzhausen | Schwefelquelle |  |  | 8.9858 | 51.314 | 499005.938 | 5684745.158 | 140.91 | Borehole | 7 |  |  |  |  | Unconsolidated rocks | Pleistocene | Quaternary | - | M | - | - | 6 |  | Na-Cl-water | 2006-10-02 | 3 | Institut Fresenius, Taunusstein | Käß & Käß 2008, pg. 836-841 |  | 12.5 | 16300 | 6.61 | -60 | 1.0056 | 20 |  | 0.017 |  |  |  |  | 6236.907 | 9878.6537 |  | 2920 | 202 | 411 | 5150 | 460 | 623 | 2 | 76.3 | 10.7 | 1.7 | 3 | 0.26 | 0.39 | 3.3 | 0.039 | <0.03 | 0.01 |  | 13.6 | 1.26 |  | <5 | <1 | 81 |  | <0.2 |  | 1 |  |  | <0.1 |  | 12 | 0.7 |  | <1 | <1 | [8 empty] | 325 | 0.01 | [19 empty] | 80 | [10 empty] | 0 | 1 | 0 | 0 | 0 | 0 | 1 | 0 | 0 | 0 | 1 | 0 | 0 | 1 | 0 | 0 | 1 | 2920 | 76.3 | 202 | 411 | 0.26 | 3 | 623 |  |  | 460 | 5150 | [28 empty] | 0 | 0 | 0 | 0 | 0 | 0 | 0 | 0 | 0 | 0 | 0 | 6
801 | Nidda-Bad Salzhausen | Södergrundquelle | Soleneubohrung | Borehole drilled in 1960 | 8.9866 | 50.4145 | 499045.922 | 5584715.186 | 141.33 | Borehole | 56.5 |  |  |  |  | Unconsolidated rocks | ? | Neogene/Paleogene | - | M | - | - | 6 |  | Na-Cl-mineral water | xx/xx/1960 | 1 |  | Carlé 1975, pg.222-223; Diederich et al. 1991, pg. 78-79; Käß & Käß 2008, pg. 836-841 |  | 13 | [6 empty] | 0.23 |  |  |  |  | 14237 | 14255.6 |  | 4531 | 194 | 515 | 7600 | 641 | 756 |  |  |  |  | 18.6 | [34 empty] | 361 | [31 empty] | 1 | 0 | 1 | 0 | 0 | 0 | 1 | 0 | 0 | 0 | 1 | 0 | 0 | 1 | 0 | 0 | 1 | 4531 |  | 194 | 515 |  | 18.6 | 756 |  |  | 641 | 7600 | [28 empty] | 0 | 0 | 0 | 0 | 0 | 0 | 0 | 0 | 0 | 0 | 0 | 6
802 | Nidda-Bad Salzhausen | Södergrundquelle | Soleneubohrung |  | 8.9866 | 50.4145 | 499045.922 | 5584715.186 | 141.33 | Borehole | 56.5 |  |  |  |  | Unconsolidated rocks | ? | Neogene/Paleogene | - | M | - | - | 6 |  |  | 1966-01-13 | 2 | Staatliches Quellenforschungsinstitut, Bad Nauheim | Nielsen & Rambow 1969, pg. 362, Tafel 14; Scharpff 1974, Tab. 5 (Anlage) | 34S: valuation of different mineral springs of Bad Salzhausen | 13.2 |  | 6.51 | [9 empty] | 12249.4 | 12238.764 |  | 3670 | 233 | 472.2 | 6460 | 548.2 | 738 |  | 93.4 |  | 1.47 | 8.32 | 0.154 | [6 empty] | 14.02 | [26 empty] | 376 | [19 empty] | 11.3-12.7 | [11 empty] | 0 | 0 | 1 | 0 | 0 | 0 | 1 | 0 | 0 | 0 | 1 | 0 | 0 | 1 | 0 | 0 | 1 | 3670 | 93.4 | 233 | 472.2 | 0.154 | 8.32 | 738 |  |  | 548.2 | 6460 | [28 empty] | 0 | 0 | 0 | 0 | 0 | 0 | 0 | 0 | 0 | 0 | 0 | 6
803 | Nidda-Bad Salzhausen | Solebohrung I | Salzbrunnen I |  | 8.9839 | 50.4143 | 498855.998 | 5584695.194 | 142 | Well | 10 |  |  |  |  | Unconsolidated rocks | ? | Neogene/Paleogene | - | M | - | - | 6 |  |  | xx/xx/1892 | 1 | W. Sonne & E. Franke | Himstedt et al. 1907, pg. 223; Ensslin 1926, pg. 252 |  | 10.8 |  |  |  | 1.0095 | 15 | [7 empty] | 14273.831 |  | 4347 | 245.3 | 498.4 | 7734 | 615.7 | 566 | 3.631 | 233.2 |  |  | 2.9 |  |  | 3.5 |  |  |  |  | 22.9 |  |  | 1300 | [23 empty] | 447.5 | [31 empty] | 1 | 1 | 0 | 0 | 0 | 0 | 1 | 0 | 0 | 0 | 1 | 0 | 0 | 1 | 0 | 0 | 1 | 4347 | 233.2 | 245.3 | 498.4 |  | 2.9 | 566 |  |  | 615.7 | 7734 | [28 empty] | 0 | 0 | 0 | 0 | 0 | 0 | 0 | 0 | 0 | 0 | 0 | 6
804 | Nidda-Bad Salzhausen | Solebohrung I | Salzbrunnen I |  | 8.9839 | 50.4143 | 498855.998 | 5584695.194 | 142 | Well | 10 |  |  |  |  | Unconsolidated rocks | ? | Neogene/Paleogene | - | M | - | - | 6 |  | Na-Cl-mineral water | 1952-09-24 | 2 | Chemisches Laboratorium Fresenius, Wiesbaden | Scharpff 1974, Tab. 5 (Anlage); Carlé 1975, pg.222-223 |  | 13.6 |  | 6.5 |  |  |  |  | 0.15 |  |  |  |  | 13323 | 13322.83 |  | 4039 | 232.7 | 502.7 | 7044 | 581.7 | 753 |  | 124.2 |  | 1 | 2.73 | 0.14 |  |  |  | 2.5 | 0.1 |  | 39.06 | [26 empty] | 279 | [31 empty] | 0 | 1 | 0 | 0 | 0 | 0 | 1 | 0 | 0 | 0 | 1 | 0 | 0 | 1 | 0 | 0 | 1 | 4039 | 124.2 | 232.7 | 502.7 | 0.14 | 2.73 | 753 |  | 2.5 | 581.7 | 7044 | [28 empty] | 0 | 0 | 0 | 0 | 0 | 0 | 0 | 0 | 0 | 0 | 0 | 6
805 | Nidda-Bad Salzhausen | Solebohrung III | Salzbrunnen III |  | 8.9829 | 50.4142 | 498786.026 | 5584685.198 | 141 | Well | 10 |  |  |  |  | Unconsolidated rocks | ? | Neogene/Paleogene | - | M | - | - | 6 |  |  | xx/xx/1892 | 1 | W. Sonne & E. Franke | Himstedt et al. 1907, pg. 224; Ensslin 1926, pg. 252 |  | 8.2 |  |  |  | 1.0103 | 15 | [7 empty] | 14114.2 |  | 4114 | 227.7 | 490.3 | 7440 | 594 | 744.3 | 3.2 | 474.1 | [5 empty] | 2.6 |  |  |  |  | 21.1 |  |  | 2900 | [23 empty] | 115 | [31 empty] | 1 | 1 | 0 | 0 | 0 | 0 | 1 | 0 | 0 | 0 | 1 | 0 | 0 | 1 | 0 | 0 | 1 | 4114 | 474.1 | 227.7 | 490.3 |  |  | 744.3 |  |  | 594 | 7440 | [28 empty] | 0 | 0 | 0 | 0 | 0 | 0 | 0 | 0 | 0 | 0 | 0 | 6
806 | Nidda-Bad Salzhausen | Solebohrung III | Salzbrunnen III |  | 8.9829 | 50.4142 | 498786.026 | 5584685.198 | 141 | Well | 10 |  |  |  |  | Unconsolidated rocks | ? | Neogene/Paleogene | - | - | B | - | 6 |  | Na-Cl-mineral water | 1952-09-25 | 2 | Chemisches Laboratorium Fresenius, Wiesbaden | Scharpff 1974, Tab. 5 (Anlage); Carlé 1975, pg.222-223 |  | 14.1 |  | 6.3 |  |  |  |  | 0.05 |  |  |  |  | 17118 | 17117.81 |  | 5326 | 269.1 | 589.9 | 9188 | 713.7 | 829.1 |  | 158.1 |  | 1.6 | 6.57 | 0.2 | [6 empty] | 35.54 | [26 empty] | 569 | [31 empty] | 0 | 1 | 0 | 0 | 0 | 0 | 1 | 0 | 0 | 0 | 0 | 1 | 0 | 1 | 0 | 0 | 1 | 5326 | 158.1 | 269.1 | 589.9 | 0.2 | 6.57 | 829.1 |  |  | 713.7 | 9188 | [28 empty] | 0 | 0 | 0 | 0 | 0 | 0 | 0 | 0 | 0 | 0 | 0 | 6
807 | Nidda-Bad Salzhausen | Solebohrung V | Salzbrunnen V |  | 8.9836 | 50.4141 | 498836.006 | 5584675.202 | 141 | Well | 10 |  |  |  |  | Unconsolidated rocks | ? | Neogene/Paleogene | - | M | - | - | 6 |  |  | xx/xx/1900 | 1 | W. Sonne | Himstedt et al. 1907, pg. 224; Ensslin 1926, pg. 252 |  | 15 |  |  |  | 1.0087 | 15 | [7 empty] | 12626.3 |  | 3737 | 231.2 | 463.8 | 6604 | 567.2 | 757.7 |  | 236.5 |  |  | 6.5 | [7 empty] | 22.3 |  |  | 100 | [23 empty] | 253 | [31 empty] | 1 | 1 | 0 | 0 | 0 | 0 | 1 | 0 | 0 | 0 | 1 | 0 | 0 | 1 | 0 | 0 | 1 | 3737 | 236.5 | 231.2 | 463.8 |  | 6.5 | 757.7 |  |  | 567.2 | 6604 | [28 empty] | 0 | 0 | 0 | 0 | 0 | 0 | 0 | 0 | 0 | 0 | 0 | 6
808 | Nidda-Bad Salzhausen | Solebohrung V | Salzbrunnen V |  | 8.9836 | 50.4141 | 498836.006 | 5584675.202 | 141 | Well | 10 |  |  |  |  | Unconsolidated rocks | ? | Neogene/Paleogene | - | M | - | - | 6 |  | Na-Cl-mineral water | xx/xx/1957 | 2 | Staatliches Quellenforschungsinstitut, Bad Nauheim | Scharpff 1974, Tab. 5 (Anlage); Carlé 1975, pg.222-223 |  | 13 |  | 6.5 |  |  |  |  | 0.11 |  |  |  |  | 12135 | 12135.25 |  | 3716 | 219 | 427.7 | 6457 | 507 | 683 |  | 105.3 |  |  | 5.6 | 0.25 | [6 empty] | 14.4 | [26 empty] | 209 | [31 empty] | 0 | 1 | 0 | 0 | 0 | 0 | 1 | 0 | 0 | 0 | 1 | 0 | 0 | 1 | 0 | 0 | 1 | 3716 | 105.3 | 219 | 427.7 | 0.25 | 5.6 | 683 |  |  | 507 | 6457 | [28 empty] | 0 | 0 | 0 | 0 | 0 | 0 | 0 | 0 | 0 | 0 | 0 | 6
809 | Nidda-Bad Salzhausen | Solebohrung VI |  |  | 8.9849 | 50.4142 | 498925.97 | 5584685.198 | 141 | Well | 10 |  |  |  |  | Unconsolidated rocks | ? | Neogene/Paleogene | - | M | - | - | 6 |  | Na-Cl-mineral water | 1958-02-13 | 1 | Staatliches Quellenforschungsinstitut, Bad Nauheim | Scharpff 1974, Tab. 5 (Anlage); Carlé 1975, pg.222-223 |  | 11.6 |  | 6.6 |  |  |  |  | 0.115 |  |  |  |  | 10959 | 10959.38 |  | 3341 | 198.7 | 396.3 | 5768 | 527.5 | 622.2 |  | 89.04 |  | 1.31 | 3.09 | 0.28 | [6 empty] | 11.96 | [26 empty] | 167.2 | [31 empty] | 1 | 1 | 0 | 0 | 0 | 0 | 1 | 0 | 0 | 0 | 1 | 0 | 0 | 1 | 0 | 0 | 1 | 3341 | 89.04 | 198.7 | 396.3 | 0.28 | 3.09 | 622.2 |  |  | 527.5 | 5768 | [28 empty] | 0 | 0 | 0 | 0 | 0 | 0 | 0 | 0 | 0 | 0 | 0 | 6
810 | Nidda-Bad Salzhausen | Stahlquelle |  |  | 8.9872 | 51.3157 | 499105.898 | 5684935.082 | 143.29 | Well | 19.8 |  |  |  |  | Unconsolidated rocks | ? | Neogene/Paleogene | - | M | - | - | 6 |  |  | xx/xx/1892 | 1 | W. Sonne & E. Franke | Himstedt et al. 1907, pg. 226; Ensslin 1926, pg. 252 | HCO3+HS | 11.8 | [6 empty] | 0.007 | [5 empty] | 2690.3 |  | 611 | 70.5 | 211.4 | 1292 | 37.9 | 411.7 |  |  |  |  | 31.7 | [7 empty] | 24.1 | [26 empty] | n.s. | [31 empty] | 1 | 0 | 1 | 0 | 0 | 0 | 1 | 0 | 0 | 0 | 1 | 0 | 0 | 0 | 0 | 1 | 1 | 611 |  | 70.5 | 211.4 |  | 31.7 | 411.7 |  |  | 37.9 | 1292 | [28 empty] | 0 | 0 | 0 | 0 | 0 | 0 | 0 | 0 | 0 | 0 | 0 | 6
811 | Nidda-Bad Salzhausen | Stahlquelle |  |  | 8.9872 | 51.3157 | 499105.898 | 5684935.082 | 143.29 | Well | 19.8 |  |  |  |  | Unconsolidated rocks | ? | Neogene/Paleogene | - | M | - | - | 6 |  | Na-Cl-HCO3-mineral water | 1957-03-27 | 2 | Staatliches Quellenforschungsinstitut, Bad Nauheim | Nielsen & Rambow 1969, pg. 362, Tafel 14; Scharpff 1974, Tab. 5 (Anlage); Carlé 1975, pg.222-223 | Depth: 18 m in Carlé; 34S: valuation of different mineral springs of Bad Salzhausen | 11.3 |  | 6.92 |  |  |  |  | 0.02 |  |  |  |  | 1391.43 | 1391.43 |  | 326 | 32.1 | 80.1 | 540.9 | 16.8 | 359.9 |  | 12.4 |  | 1.35 | 8.35 | 0.08 | [6 empty] | 13.45 | [26 empty] | 71.5 | [19 empty] | 11.3-12.7 | [11 empty] | 0 | 0 | 1 | 0 | 0 | 0 | 1 | 0 | 0 | 0 | 1 | 0 | 0 | 1 | 0 | 0 | 1 | 326 | 12.4 | 32.1 | 80.1 | 0.08 | 8.35 | 359.9 |  |  | 16.8 | 540.9 | [28 empty] | 0 | 0 | 0 | 0 | 0 | 0 | 0 | 0 | 0 | 0 | 0 | 6
812 | Nidda-Bad Salzhausen | Stahlquelle |  |  | 8.9872 | 51.3157 | 499105.898 | 5684935.082 | 143.29 | Borehole | 19.8 |  |  |  |  | Unconsolidated rocks | ? | Neogene/Paleogene | - | M | - | - | 6 |  | Na-Ca-Cl-HCO3-water | 2006-10-02 | 3 | Institut Fresenius, Taunusstein | Käß & Käß 2008, pg. 836-841 |  | 14.6 | 2090 | 7.19 | -100 | 0.9994 | 20 |  | 0.02 |  |  |  |  | 1322.124 | 1321.452 |  | 298 | 30.1 | 80.5 | 475 | 19 | 380 | 0.22 | 12 | 1.4 | 1 | 6.5 | 0.18 | 0.72 | 0.24 | 0.015 | <0.03 | <0.015 |  | 15.8 | 0.45 |  | <5 | 4 | 320 |  | <0.2 |  | <1 |  |  | <0.1 |  | 3 | <0.5 |  | <1 | <1 | [8 empty] | 120 | 0.007 | [19 empty] | 7.6 | [10 empty] | 0 | 0 | 1 | 0 | 0 | 0 | 1 | 0 | 0 | 0 | 1 | 0 | 0 | 1 | 0 | 0 | 1 | 298 | 12 | 30.1 | 80.5 | 0.18 | 6.5 | 380 |  |  | 19 | 475 | [28 empty] | 0 | 0 | 0 | 0 | 0 | 0 | 0 | 0 | 0 | 0 | 0 | 6
813 | Nidda-Bad Salzhausen | Tiefbohrung |  | Filled borehole | 8.9846 | 50.413 | 498905.978 | 5584555.25 | 138 | Borehole | 1000 |  |  |  |  | Pelite, Sandstone | Rotliegend | Permian | T | - | B | - | 6 |  | Thermal brine | 1976-07-05 | 1 | Dr. Drechsler, Bad Nauheim | Hölting 1979, pg. 85; Diederich et al. 1991, pg. 78-79 |  | 27.3 | [11 empty] | 33779 | 33680.5 |  | 10323 | 556 | 1262 | 19400 | 1520 | 598 |  |  |  |  | 21.5 | [34 empty] | 210 | [31 empty] | 1 | 0 | 0 | 0 | 1 | 0 | 0 | 1 | 0 | 0 | 0 | 1 | 0 | 1 | 0 | 0 | 3 | 10323 |  | 556 | 1262 |  | 21.5 | 598 |  |  | 1520 | 19400 | [28 empty] | 0 | 0 | 0 | 0 | 0 | 0 | 0 | 0 | 0 | 0 | 0 | 6
814 | Niddatal-Bönstadt | Flachbohrung |  |  | 8.8341 | 50.2948 | 488180.27 | 5571420.506 | 118 | Borehole | 2 |  |  |  |  | Unconsolidated rocks | Pleistocene | Quaternary | - | M | - | - | 6 |  |  | 1969-06-11 | 1 | Hessisches Landesamt für Bodenforschung, Wiesbaden | Scharpff 1974, pg. 133, Tab. 5 (Appendix) |  | n.s. |  | 7.4 | [9 empty] | 1492 | 1492.03 |  | 260.6 | 25.05 | 128.93 | 231.82 | 125.54 | 710.65 |  | 9.44 | [7 empty] | 0 | [29 empty] | n.s. | [31 empty] | 1 | 1 | 0 | 0 | 0 | 0 | 0 | 0 | 1 | 0 | 1 | 0 | 0 | 0 | 0 | 1 | 1 | 260.6 | 9.44 | 25.05 | 128.93 |  |  | 710.65 |  | 0 | 125.54 | 231.82 | [28 empty] | 0 | 0 | 0 | 0 | 0 | 0 | 0 | 0 | 0 | 0 | 0 | 6
815 | Niedenstein-Kirchberg | Kirchberg I |  |  | 9.2763 | 51.2056 | 519297.818 | 5672729.966 | 211.3 | Well | 165 | 26 | 163 |  |  | Sandstone | Solling-Formation (S6), Hardegsen-Formation (S5) | Triassic | - | - | - | - | 6 |  |  | xx/05/1982 | 1 | BGR, Hannover | Geyh & Rambow 1997, pg. 60 | Without hydrochemical data | 11.4 |  | 7.1 | [17 empty] | 189 | [39 empty] | 16 | [14 empty] | <2.2 |  | -16 | 58.9 ± 0.7 | -8.8 | [12 empty] | 1 | 0 | 0 | 1 | 0 | 0 | 1 | 0 | 0 | 0 | 0 | 0 | 1 | 1 | 0 | 0 | 1 | [6 empty] | 189 | [27 empty] | 0 | 1 | 0 | 0 | 0 | 0 | 0 | 0 | 0 | 0 | 0 | 0 | 0 | 0 | 0 | 0 | 6
816 | Niedenstein-Kirchberg | Kirchberg I |  |  | 9.2763 | 51.2056 | 519297.818 | 5672729.966 | 211.3 | Well | 165 | 26 | 163 |  |  | Sandstone | Solling-Formation (S6), Hardegsen-Formation (S5) | Triassic | - | - | - | - | 6 |  |  | 1991-08-06 | 2 | BGR, Hannover | Geyh & Rambow 1997, pg. 60; GruSchu 2019 | Date of isotopic analysis: xx/11/1990 | 13.4 | 400 | 6.94 |  |  |  | 0 |  | 10.9 | 7.9 |  |  |  | 302.93 |  | 5.8 | 16.2 | 51.2 | 16.3 | 28.1 | 165 |  | 1.3 |  | 0 | 0.03 | 0 |  |  |  | 19 | 0 |  |  | 0 | 0 | 0 | [22 empty] | 8 | 29.7 | [14 empty] | <2.0 |  | -15.5 | 66.3 ± 1.0 | -9.06 | [12 empty] | 0 | 0 | 0 | 1 | 0 | 0 | 1 | 0 | 0 | 1 | 0 | 0 | 0 | 1 | 0 | 0 | 1 | 5.8 | 1.3 | 16.2 | 51.2 | 0 | 0.03 | 165 |  | 19 | 28.1 | 16.3 | [28 empty] | 0 | 0 | 0 | 0 | 0 | 0 | 0 | 0 | 0 | 0 | 0 | 6
817 | Niedenstein-Kirchberg | Kirchberg II |  |  | 9.2794 | 51.2071 | 519517.73 | 5672889.902 | 215.59 | Well | 189.5 | 28.8 | 187 |  |  | Sandstone | Hardegsen-Formation (S5) | Triassic | - | - | - | - | 6 |  |  | xx/05/1982 | 1 | BGR, Hannover | Geyh & Rambow 1997, pg. 60 | Depth: 216 m in Geyh & Rambow 1997; Without hydrochemical data | 11.2 |  | 7.2 | [17 empty] | 213 | [39 empty] | 22 | [14 empty] | <2.0 |  | -16.4 | 56.1 ± 0.8 | -8.53 | [12 empty] | 1 | 0 | 0 | 1 | 0 | 0 | 1 | 0 | 0 | 0 | 0 | 0 | 1 | 1 | 0 | 0 | 1 | [6 empty] | 213 | [27 empty] | 0 | 1 | 0 | 0 | 0 | 0 | 0 | 0 | 0 | 0 | 0 | 0 | 0 | 0 | 0 | 0 | 6
818 | Niedenstein-Kirchberg | Kirchberg II |  |  | 9.2794 | 51.2071 | 519517.73 | 5672889.902 | 215.59 | Well | 189.5 | 28.8 | 187 |  |  | Sandstone | Hardegsen-Formation (S5) | Triassic | - | - | - | - | 6 |  |  | 1991-08-06 | 2 | BGR, Hannover | Geyh & Rambow 1997, pg. 60; GruSchu 2019 | Depth: 216 m in Geyh & Rambow 1997; Date of isotopic analysis: xx/11/1990 | 12.8 | 422 | 7.05 |  |  |  | 0 |  | 11.7 | 9.1 |  |  |  | 326.811 |  | 5.9 | 20.7 | 49.3 | 15.1 | 26.3 | 195 |  | 1.4 |  | 0 | 0.011 | 0 |  |  |  | 12.7 | 0 |  |  | 0.4 | 0 | 0 | [22 empty] | 7.6 | 27 | [14 empty] | 3.0 ± 1.0 |  | -12.6 | 61.0 ± 0.7 | -8.95 | [12 empty] | 0 | 0 | 0 | 1 | 0 | 0 | 1 | 0 | 0 | 1 | 0 | 0 | 0 | 1 | 0 | 0 | 1 | 5.9 | 1.4 | 20.7 | 49.3 | 0 | 0.011 | 195 |  | 12.7 | 26.3 | 15.1 | [28 empty] | 0 | 0 | 0 | 0 | 0 | 0 | 0 | 0 | 0 | 0 | 0 | 6
819 | Niedenstein-Kirchberg | Kirchberg III |  |  | 9.269 | 51.2152 | 518788.022 | 5673789.542 | 257.37 | Well | 265 | 81 | 260 |  |  | Sandstone | Solling-Formation (S6), Hardegsen-Formation (S5) | Triassic | - | - | - | - | 6 |  |  | xx/05/1982 | 1 | BGR, Hannover | Geyh & Rambow 1997, pg. 60 | Without hydrochemical data | 11.2 |  | 7 | [17 empty] | 213 | [39 empty] | 33 | [14 empty] | 3.2 ± 0.7 |  | -16.3 | 59.9 ± 0.8 | -8.33 | [12 empty] | 1 | 0 | 0 | 1 | 0 | 0 | 1 | 0 | 0 | 0 | 0 | 0 | 1 | 1 | 0 | 0 | 1 | [6 empty] | 213 | [27 empty] | 0 | 1 | 0 | 0 | 0 | 0 | 0 | 0 | 0 | 0 | 0 | 0 | 0 | 0 | 0 | 0 | 6
820 | Niedenstein-Kirchberg | Kirchberg III |  |  | 9.269 | 51.2152 | 518788.022 | 5673789.542 | 257.37 | Well | 265 | 81 | 260 |  |  | Sandstone | Solling-Formation (S6), Hardegsen-Formation (S5) | Triassic | - | - | - | - | 6 |  |  | 1990-11-28 | 2 | BGR, Hannover | Geyh & Rambow 1997, pg. 60; GruSchu 2019 |  | 10.4 | 286 | 7.15 |  |  |  | 0.1 |  | 12.2 | 8.5 |  |  |  | 376.3 |  | 6.9 | 19.6 | 55.7 | 19.1 | 38.9 | 214 |  | 1.2 |  | 0 | 0 | 0 |  |  |  | 20.9 | 0 |  |  |  | 0 | 0 | [22 empty] | 7.2 | 25.2 | [14 empty] | <1.6 |  | -12.2 | 49.1 ± 0.6 | -8.91 | [12 empty] | 0 | 0 | 0 | 1 | 0 | 0 | 1 | 0 | 0 | 1 | 0 | 0 | 0 | 1 | 0 | 0 | 1 | 6.9 | 1.2 | 19.6 | 55.7 | 0 | 0 | 214 |  | 20.9 | 38.9 | 19.1 | [28 empty] | 0 | 0 | 0 | 0 | 0 | 0 | 0 | 0 | 0 | 0 | 0 | 6
821 | Nieste | Niestetal I (SWK) | Städtische Werke Kassel |  | 9.6552 | 51.3126 | 545667.266 | 5684795.138 | 242.38 | Well | 310 | 87.5 | 296 | 264.72 |  | Sandstone | Solling-Formation (S6), Hardegsen-Formation (S5), Detfurth-Formation (S4) | Triassic | - | - | - | - | 6 |  |  | 2014-09-29 | 1 | Hydroisotop, Schweitenkirchen | Lorenz 2014, pg. 5, 9; Unger Ingenieure 2016 | Three filter screens: 87.5-107, 115-135, 155-296 | 12.4 | 123.3 | 6.56 |  |  |  | 2.52 | 36 | 2.32 |  |  |  |  | 83.287 |  | 4.42 | 2.3 | 12.73 | 6.53 | 10.4 | 37.94 |  | 2 |  | <0.22 | 0.08 | 0.062 | <0.2 |  |  | 6.73 | <0.05 |  |  | <0.2 |  | 36 | <1 | 59 | [5 empty] | <10 |  |  | <6 | <3 |  | <1 | [5 empty] | <0.5 |  |  | 6.04 | 2.69 | [14 empty] | <0.6 |  | -20.5 | 64.3 ± 2.0 | -8.85 | [12 empty] | 1 | 0 | 0 | 1 | 0 | 0 | 1 | 0 | 0 | 1 | 0 | 0 | 0 | 1 | 0 | 0 | 1 | 4.42 | 2 | 2.3 | 12.73 | 0.062 | 0.08 | 37.94 |  | 6.73 | 10.4 | 6.53 | [28 empty] | 0 | 0 | 0 | 0 | 0 | 0 | 0 | 0 | 0 | 0 | 0 | 6
822 | Nieste | Niestetal II (SWK) | Städtische Werke Kassel |  | 9.6447 | 51.3175 | 544927.562 | 5685325.9256 | 237.74 | Well | 280 | 68 | 276 |  |  | Sandstone | Hardegsen-Formation (S5), Detfurth-Formation (S4) | Triassic | - | - | - | - | 6 |  |  | 1991-07-09 | 1 | BGR, Hannover | Geyh & Rambow 1997, pg. 58; GruSchu 2019 | Date of isotopic analysis: xx/04/1991 | 11.6 | 231 | 6.88 | 393 |  |  | 0.61 |  | 5.98 | 5.32 | 0.48 | 144 |  | 220.468 |  | 7 | 8.6 | 31.7 | 14.2 | 18 | 122 |  | 2.09 |  | 0 | 0 | 0 |  |  |  | 3.564 | 0 |  | 13.3 |  |  | 14 | [22 empty] | 9.8 | 19.8 | [14 empty] | <1.2 |  | -16 | 44.1 ± 0.5 | -8.8 | [12 empty] | 1 | 0 | 0 | 1 | 0 | 0 | 1 | 0 | 0 | 1 | 0 | 0 | 0 | 1 | 0 | 0 | 1 | 7 | 2.09 | 8.6 | 31.7 | 0 | 0 | 122 |  | 3.564 | 18 | 14.2 | [28 empty] | 0 | 0 | 0 | 0 | 0 | 0 | 0 | 0 | 0 | 0 | 0 | 6
823 | Nieste | Niestetal II (SWK) | Städtische Werke Kassel |  | 9.6447 | 51.3175 | 544927.562 | 5685325.9256 | 237.74 | Well | 280 | 77.35 | 280 | 167.91 |  | Sandstone | Hardegsen-Formation (S5), Detfurth-Formation (S4) | Triassic | - | - | - | - | 6 |  |  | 2011-08-23 | 2 | Hydroisotop, Schweitenkirchen | Lorenz 2015, pg. 4-5; Unger Ingenieure 2016 | Sampling isotopic measurements on 06/02/2015 | 11.9 | 239 | 7.05 | [10 empty] | 208.08 |  | 6.38 | 6.97 | 35.28 | 6.17 | 18.3 | 130.7 |  | 2.11 | [7 empty] | 2.17 | [29 empty] | n.s. | [16 empty] | -16.1 | 44.1 ± 0.5 | -8.84 | [12 empty] | 0 | 0 | 0 | 1 | 0 | 0 | 1 | 0 | 0 | 1 | 0 | 0 | 0 | 0 | 0 | 1 | 1 | 6.38 | 2.11 | 6.97 | 35.28 |  |  | 130.7 |  | 2.17 | 18.3 | 6.17 | [28 empty] | 0 | 0 | 0 | 0 | 0 | 0 | 0 | 0 | 0 | 0 | 0 | 6
824 | Nieste | Niestetal III (SWK) | Städtische Werke Kassel |  | 9.7023 | 51.3039 | 548955.95 | 5683855.514 | 297 | Well | 260 | 80 | 255 |  |  | Sandstone | Hardegsen-Formation (S5), Detfurth-Formation (S4), Volpriehausen-Formation (S3) | Triassic | - | - | - | - | 6 |  |  | 1991-07-09 | 1 | BGR, Hannover | Geyh & Rambow 1997, pg. 58; GruSchu 2019 | Date of isotopic analysis: xx/04/1991 | 13.6 | 245 | 6.88 | 402 |  |  | 0.33 |  | 6.62 | 6.1 | 0.36 | 150 |  | 215.797 |  | 14.9 | 9.2 | 26.6 | 11.2 | 13.9 | 122 |  | 2.21 |  | 0 | 0 | 0 |  |  |  | 0.972 | 0 |  | 14.8 |  |  | 15 | [22 empty] | 4.2 | 6.6 | [14 empty] | <1.2 |  | -14 | 26.2 ± 0.5 | -8.98 | [12 empty] | 1 | 0 | 0 | 1 | 0 | 0 | 1 | 0 | 0 | 1 | 0 | 0 | 0 | 1 | 0 | 0 | 1 | 14.9 | 2.21 | 9.2 | 26.6 | 0 | 0 | 122 |  | 0.972 | 13.9 | 11.2 | [28 empty] | 0 | 0 | 0 | 0 | 0 | 0 | 0 | 0 | 0 | 0 | 0 | 6
825 | Nieste | Niestetal VI (SWK) | Städtische Werke Kassel |  | 9.69 | 51.3032 | 548096.294 | 5683765.55 | 276.48 | Well | 160 | 89 | 149 |  |  | Sandstone | Hardegsen-Formation (S5), Detfurth-Formation (S4), Volpriehausen-Formation (S3) | Triassic | - | - | - | - | 6 |  |  | xx/04/1991 | 1 | BGR, Hannover | Geyh & Rambow 1997, pg. 58 | Depth: 390m in Geyh & Rambow 1997; Without hydrochemical data | 11.6 | 188 | 7.4 | [17 empty] | 104 | [39 empty] | 12 | [14 empty] | <1.3 |  | -17.1 | 46.6 ± 0.7 | -9.09 | [12 empty] | 1 | 0 | 0 | 1 | 0 | 0 | 1 | 0 | 0 | 0 | 0 | 0 | 1 | 1 | 0 | 0 | 1 | [6 empty] | 104 | [27 empty] | 0 | 1 | 0 | 0 | 0 | 0 | 0 | 0 | 0 | 0 | 0 | 0 | 0 | 0 | 0 | 0 | 6
826 | Nieste | Niestetal VI (SWK) | Städtische Werke Kassel |  | 9.69 | 51.3032 | 548096.294 | 5683765.55 | 276.48 | Well | 160 | 89 | 149 |  |  | Sandstone | Hardegsen-Formation (S5), Detfurth-Formation (S4), Volpriehausen-Formation (S3) | Triassic | - | - | - | - | 6 |  |  | 1992-06-02 | 2 |  | GruSchu 2019 |  | 9.8 | 87 | 6.58 | [10 empty] | 65.721 |  | 5.9 | 3.2 | 6.5 | 4.1 | 5.9 | 37.2 |  | 1.4 |  | 0 | 0.01 | 0 |  |  |  | 1.5 | 0 |  |  | 0 |  | 11 | [22 empty] | 5.9 | 17.9 | [31 empty] | 0 | 0 | 0 | 1 | 0 | 0 | 1 | 0 | 0 | 1 | 0 | 0 | 0 | 1 | 0 | 0 | 1 | 5.9 | 1.4 | 3.2 | 6.5 | 0 | 0.01 | 37.2 |  | 1.5 | 5.9 | 4.1 | [28 empty] | 0 | 0 | 0 | 0 | 0 | 0 | 0 | 0 | 0 | 0 | 0 | 6
827 | Niestetal-Heiligenrode | Niestetal III (GWN) | Gemeindewerke Niestetal |  | 9.588 | 51.3152 | 540979.142 | 5685045.038 | 185.8 | Well | 125 | 20 | 120 |  |  | Sandstone | Solling-Formation (S6), Hardegsen-Formation (S5) | Triassic | - | - | - | - | 6 |  |  | xx/05/1982 | 1 | BGR, Hannover | Geyh & Rambow 1997, pg. 58 | Without hydrochemical data | 10.4 |  | 6.9 | [17 empty] | 92 | [39 empty] | 24 | [14 empty] | 5.1 ± 1.1 |  | -18.5 | 75.3 ± 1.0 | -8.69 | [12 empty] | 1 | 0 | 0 | 1 | 0 | 0 | 1 | 0 | 0 | 0 | 0 | 0 | 1 | 1 | 0 | 0 | 1 | [6 empty] | 92 | [27 empty] | 0 | 1 | 0 | 0 | 0 | 0 | 0 | 0 | 0 | 0 | 0 | 0 | 0 | 0 | 0 | 0 | 6
828 | Niestetal-Heiligenrode | Niestetal III (GWN) | Gemeindewerke Niestetal |  | 9.588 | 51.3152 | 540979.142 | 5685045.038 | 185.8 | Well | 125 | 20 | 120 |  |  | Sandstone | Solling-Formation (S6), Hardegsen-Formation (S5) | Triassic | - | - | - | - | 6 |  |  | 1992-09-01 | 2 | BGR, Hannover | Geyh & Rambow 1997, pg. 58; GruSchu 2019 | Date of isotopic analysis: xx/05/1992 | 11.6 | 268 | 6.67 | [10 empty] | 208.669 |  | 7.1 | 7.7 | 37.4 | 15.8 | 22.2 | 101 |  | 1.3 |  | 0 | 0.6 | 0.13 |  |  |  | 15.4 | 0 |  |  | 0 |  | 39 | [22 empty] | 5.8 | 25.9 | [14 empty] | 4.8 ± 1.2 |  | -15.1 | 84.5 ± 0.7 | -8.67 | [12 empty] | 0 | 0 | 0 | 1 | 0 | 0 | 1 | 0 | 0 | 1 | 0 | 0 | 0 | 1 | 0 | 0 | 1 | 7.1 | 1.3 | 7.7 | 37.4 | 0.13 | 0.6 | 101 |  | 15.4 | 22.2 | 15.8 | [28 empty] | 0 | 0 | 0 | 0 | 0 | 0 | 0 | 0 | 0 | 0 | 0 | 6
829 | Niestetal-Heiligenrode | Niestetal IV (GWN) | Gemeindewerke Niestetal |  | 9.2089 | 51.3047 | 514559.714 | 5683725.566 | 223 | Well | 220 | 93 | 217 |  |  | Sandstone | Solling-Formation (S6), Hardegsen-Formation (S5) | Triassic | - | - | - | - | 6 |  |  | xx/05/1982 | 1 | BGR, Hannover | Geyh & Rambow 1997, pg. 58 | Without hydrochemical data | 12 |  | 7.2 | [17 empty] | 226 | [39 empty] | 50 | [14 empty] | 6.5 ± 0.6 |  | -16 | 68.4 ± 0.8 | -8.17 | [12 empty] | 1 | 0 | 0 | 1 | 0 | 0 | 1 | 0 | 0 | 0 | 0 | 0 | 1 | 1 | 0 | 0 | 1 | [6 empty] | 226 | [27 empty] | 0 | 1 | 0 | 0 | 0 | 0 | 0 | 0 | 0 | 0 | 0 | 0 | 0 | 0 | 0 | 0 | 6
830 | Niestetal-Heiligenrode | Niestetal IV (GWN) | Gemeindewerke Niestetal |  | 9.2089 | 51.3047 | 514559.714 | 5683725.566 | 223 | Well | 220 | 93 | 217 |  |  | Sandstone | Solling-Formation (S6), Hardegsen-Formation (S5) | Triassic | - | - | - | - | 6 |  |  | 1992-09-01 | 2 | BGR, Hannover | Geyh & Rambow 1997, pg. 58; GruSchu 2019 | Date of isotopic analysis: xx/05/1992 | 12.7 | 468 | 6.98 | [10 empty] | 376.335 |  | 9.6 | 18.4 | 61.3 | 17.5 | 30.1 | 226 |  | 2.4 |  | 0 | 0.016 | 0 |  |  |  | 11 | 0 |  |  | 0 |  | 19 | [22 empty] | 5.2 | 23.1 | [14 empty] | <2.5 |  | -14.2 | 67.1 ± 1.6 | -8.65 | [12 empty] | 0 | 0 | 0 | 1 | 0 | 0 | 1 | 0 | 0 | 1 | 0 | 0 | 0 | 1 | 0 | 0 | 1 | 9.6 | 2.4 | 18.4 | 61.3 | 0 | 0.016 | 226 |  | 11 | 30.1 | 17.5 | [28 empty] | 0 | 0 | 0 | 0 | 0 | 0 | 0 | 0 | 0 | 0 | 0 | 6
831 | Niestetal-Heiligenrode | Niestetal VII (SWK) | Städtische Werke Kassel |  | 9.629 | 51.3204 | 543828.002 | 5685644.798 | 303.36 | Well | 290 | 200 | 285 |  |  | Sandstone | Hardegsen-Formation (S5), Detfurth-Formation (S4) | Triassic | - | - | - | - | 6 |  |  | 1991-07-09 | 1 | BGR, Hannover | Geyh & Rambow 1997, pg. 58; GruSchu 2019 | Date of isotopic analysis: xx/04/1991 | 12.2 | 281 | 6.89 | 421 |  |  | 0.37 |  | 7.68 | 7.29 | 0.32 | 174 |  | 266.227 |  | 7 | 11.5 | 37.4 | 13.4 | 15 | 165 |  | 1.95 |  | 0 | 0 | 0 |  |  |  | 0.162 | 0 |  | 14.8 |  |  | 15 | [22 empty] | 10 | 9.9 | [14 empty] | <1.3 |  | -13.1 | 37.6 ± 0.7 | -8.5 | [12 empty] | 1 | 0 | 0 | 1 | 0 | 0 | 1 | 0 | 0 | 1 | 0 | 0 | 0 | 1 | 0 | 0 | 1 | 7 | 1.95 | 11.5 | 37.4 | 0 | 0 | 165 |  | 0.162 | 15 | 13.4 | [28 empty] | 0 | 0 | 0 | 0 | 0 | 0 | 0 | 0 | 0 | 0 | 0 | 6
832 | Niestetal-Heiligenrode | Niestetal VII (SWK) | Städtische Werke Kassel |  | 9.629 | 51.3204 | 543828.002 | 5685644.798 | 303.36 | Well | 299 | 200 | 290 | 145.05 |  | Sandstone | Hardegsen-Formation (S5), Detfurth-Formation (S4) | Triassic | - | - | - | - | 6 |  |  | 2011-08-23 | 2 | Hydroisotop, Schweitenkirchen | Lorenz 2014, pg. 5, 9; Unger Ingenieure 2016 | Sampling isotopic measurements on 02/07/2014 | 13.3 | 267 | 7.47 | [10 empty] | 237.96 |  | 6.26 | 9.2 | 39.21 | 5.01 | 17.3 | 159.1 |  | 1.88 | [7 empty] | 0 | [29 empty] | n.s. | [16 empty] | -15.1 | 36.3 ± 1.6 | -8.61 | [12 empty] | 0 | 0 | 0 | 1 | 0 | 0 | 1 | 0 | 0 | 1 | 0 | 0 | 0 | 0 | 0 | 1 | 1 | 6.26 | 1.88 | 9.2 | 39.21 |  |  | 159.1 |  | 0 | 17.3 | 5.01 | [28 empty] | 0 | 0 | 0 | 0 | 0 | 0 | 0 | 0 | 0 | 0 | 0 | 6
833 | Niestetal-Sandershausen | Niestetal I (GWN) | Gemeindewerke Niestetal |  | 9.5626 | 51.3216 | 539199.854 | 5685734.762 | 190 | Well | 129.5 | 57.3 | 129.36 |  |  | Sandstone | Solling-Formation (S6), Hardegsen-Formation (S5) | Triassic | - | - | - | - | 6 |  |  | xx/05/1982 | 1 | BGR, Hannover | Geyh & Rambow 1997, pg. 58 | Without hydrochemical data | 11.3 |  | 7.7 | [17 empty] | 226 | [39 empty] | 24 | [14 empty] | 6.4 ± 1.0 |  | -15 | 63.6 ± 0.7 | -8.67 | [12 empty] | 1 | 0 | 0 | 1 | 0 | 0 | 1 | 0 | 0 | 0 | 0 | 0 | 1 | 1 | 0 | 0 | 1 | [6 empty] | 226 | [27 empty] | 0 | 1 | 0 | 0 | 0 | 0 | 0 | 0 | 0 | 0 | 0 | 0 | 0 | 0 | 0 | 0 | 6
834 | Niestetal-Sandershausen | Niestetal I (GWN) | Gemeindewerke Niestetal |  | 9.5626 | 51.3216 | 539199.854 | 5685734.762 | 190 | Well | 129.5 | 57.3 | 129.36 |  |  | Sandstone | Solling-Formation (S6), Hardegsen-Formation (S5) | Triassic | - | - | - | - | 6 |  |  | 1992-09-01 | 2 | BGR, Hannover | Geyh & Rambow 1997, pg. 58; GruSchu 2019 | Date of isotopic analysis: xx/05/1992; HCO3: 73 mg/L in Geyh & Rambow 1997 | 12.1 | 381 | 6.67 | [10 empty] | 302.683 |  | 10.8 | 15.8 | 44.9 | 22 | 21.1 | 158 |  | 2.4 |  | 0 | 0.072 | 0 |  |  |  | 27.6 | 0 |  |  | 0 |  | 11 | [22 empty] | 7.4 | 23.3 | [14 empty] | 10.7 ± 0.7 |  | -17.4 | 82.4 ± 0.9 | -8.58 | [12 empty] | 0 | 0 | 0 | 1 | 0 | 0 | 1 | 0 | 0 | 1 | 0 | 0 | 0 | 1 | 0 | 0 | 1 | 10.8 | 2.4 | 15.8 | 44.9 | 0 | 0.072 | 158 |  | 27.6 | 21.1 | 22 | [28 empty] | 0 | 0 | 0 | 0 | 0 | 0 | 0 | 0 | 0 | 0 | 0 | 6
835 | Niestetal-Sandershausen | Niestetal II (GWN) | Gemeindewerke Niestetal |  | 9.5694 | 51.3267 | 539669.666 | 5686314.53 | 220 | Well | 150.8 | 88.5 | 148.5 |  |  | Sandstone | Solling-Formation (S6), Hardegsen-Formation (S5) | Triassic | - | - | - | - | 6 |  |  | xx/05/1982 | 1 | BGR, Hannover | Geyh & Rambow 1997, pg. 58 | Without hydrochemical data | 11.1 |  | 7 | [17 empty] | 122 | [39 empty] | 16 | [14 empty] | <1.8 |  | -17.7 | 68.6 ± 1.5 | -8.76 | [12 empty] | 1 | 0 | 0 | 1 | 0 | 0 | 1 | 0 | 0 | 0 | 0 | 0 | 1 | 1 | 0 | 0 | 1 | [6 empty] | 122 | [27 empty] | 0 | 1 | 0 | 0 | 0 | 0 | 0 | 0 | 0 | 0 | 0 | 0 | 0 | 0 | 0 | 0 | 6
836 | Niestetal-Sandershausen | Niestetal II (GWN) | Gemeindewerke Niestetal |  | 9.5694 | 51.3267 | 539669.666 | 5686314.53 | 220 | Well | 150.8 | 88.5 | 148.5 |  |  | Sandstone | Solling-Formation (S6), Hardegsen-Formation (S5) | Triassic | - | - | - | - | 6 |  |  | 1992-09-01 | 2 | BGR, Hannover | Geyh & Rambow 1997, pg. 58; GruSchu 2019 | Date of isotopic analysis: xx/05/1992 | 11.7 | 371 | 7.03 | [10 empty] | 278.332 |  | 12.2 | 11.6 | 46.1 | 25 | 31.1 | 140 |  | 1.9 |  | 0 | 0.022 | 0 |  |  |  | 10.4 | 0 |  |  | 0 |  | 10 | [22 empty] | 5.4 | 20.8 | [14 empty] | 5.3 ± 1.2 |  | -15.7 | 76.4 ± 1.1 | -8.65 | [12 empty] | 0 | 0 | 0 | 1 | 0 | 0 | 1 | 0 | 0 | 1 | 0 | 0 | 0 | 1 | 0 | 0 | 1 | 12.2 | 1.9 | 11.6 | 46.1 | 0 | 0.022 | 140 |  | 10.4 | 31.1 | 25 | [28 empty] | 0 | 0 | 0 | 0 | 0 | 0 | 0 | 0 | 0 | 0 | 0 | 6
837 | Oberursel | Brunnen IV |  |  | 8.5932 | 50.1889 | 470957.162 | 5559715.19 | 165 | Well | 142 |  |  |  |  | Unconsolidated rocks | ? | Neogene/Paleogene | - | - | - | - | 6 |  |  | 2001-06-26 | 1 | Institut Fresenius, Taunusstein | Golwer 2009, pg. 138-139 |  | 14.7 | 321 | 7.4 | [5 empty] | 5.47 |  |  |  |  | 189.469 |  | 12 | 4.9 | 31 | 15 | 21 | 96 |  | 2.5 |  | 0.11 | 0.42 | 0.059 |  |  |  | 6.4 |  |  |  | 0.08 | [24 empty] | <0.1 | 13 | [31 empty] | 1 | 0 | 0 | 1 | 0 | 0 | 1 | 0 | 0 | 1 | 0 | 0 | 0 | 1 | 0 | 0 | 1 | 12 | 2.5 | 4.9 | 31 | 0.059 | 0.42 | 96 |  | 6.4 | 21 | 15 | [28 empty] | 0 | 0 | 0 | 0 | 0 | 0 | 0 | 0 | 0 | 0 | 0 | 6
838 | Oberweser-Oedelsheim | Versuchsbohrung |  |  | 9.5884 | 51.5948 | 540759.23 | 5716132.598 | 109 | Borehole | 60 |  |  |  |  | Sandstone | Middle Buntsandstein (S3-S6) | Triassic | - | M | - | - | 6 |  | Na-Cl mineral water | 1970-08-25 | 1 |  | Diederich et al. 1991, pg. 64-65 |  | 11.3 | [11 empty] | 5398 | 5357.6 |  | 1545 | 110.6 | 205 | 2365 | 404.7 | 727.3 | [39 empty] | 332 | [31 empty] | 1 | 0 | 1 | 0 | 0 | 0 | 1 | 0 | 0 | 0 | 1 | 0 | 0 | 1 | 0 | 0 | 1 | 1545 |  | 110.6 | 205 |  |  | 727.3 |  |  | 404.7 | 2365 | [28 empty] | 0 | 0 | 0 | 0 | 0 | 0 | 0 | 0 | 0 | 0 | 0 | 6
839 | Oestrich-Winkel | Versuchsbohrung Oestrich |  | Artesian overrun 6m above surface; Rotliegend or pre-Middle Oligocene reprocessed horizon | 8.0441 | 50.0116 | 431512.946 | 5540362.934 | 87 | Borehole | 160 |  |  | Artesian |  | Unconsolidated rocks | Rotliegend | Permian | - | M | - | - | 6 |  |  | 1968-05-08 | 1 | Fresenius | Thews 1977, pg. 190, 191, 199, 200 | Ca = Ca+Mg | n.s. |  | 8.1 |  |  |  |  | 0.28 | 2.1 | 2.1 | 22 |  | 1505 | 1569.3 |  | 425 | 0 | 25 | 49 | 184 | 885 |  |  |  | 1.3 | [5 empty] | Traces | [29 empty] | n.s. | [31 empty] | 1 | 0 | 0 | 1 | 0 | 0 | 0 | 0 | 1 | 0 | 1 | 0 | 0 | 0 | 0 | 1 | 2 | 425 |  | 0 | 25 |  |  | 885 |  |  | 184 | 49 | [28 empty] | 0 | 0 | 0 | 0 | 0 | 0 | 0 | 0 | 0 | 0 | 0 | 6
840 | Oestrich-Winkel-Mittelheim | Versuchsbohrung Mittelheim |  | Geology: Rotliegend or pre-Middle Oligocene reprocessed horizon | 8.0132 | 50.0082 | 429293.834 | 5540003.078 | 112 | Borehole | 59 |  |  | Artesian |  | Sandstone | Rotliegend | Permian | - | M | - | - | 6 |  | Ca-Mg-SO4-HCO3-water | 1963-05-02 | 1 | Fresenius | Thews 1977, pg. 190, 191, 198, 199 | Na = Na+K | 12.2 |  | 6.9 |  |  |  |  | 0.2 | 44 | 14.3 | 5 |  | 1226 | 1199.11 |  | 24 | 42 | 244 | 38 | 483 | 311 |  |  |  | 0.23 | 3.8 | 0.58 |  |  |  | 33 |  |  | 19.5 | [25 empty] | 2.8 | 66 | [31 empty] | 1 | 0 | 1 | 0 | 0 | 0 | 1 | 0 | 0 | 0 | 1 | 0 | 0 | 1 | 0 | 0 | 1 | 24 |  | 42 | 244 | 0.58 | 3.8 | 311 |  | 33 | 483 | 38 | [28 empty] | 0 | 0 | 0 | 0 | 0 | 0 | 0 | 0 | 0 | 0 | 0 | 6
841 | Offenbach (Main) | Firma Rügener |  |  | 8.7522 | 50.1085 | 482282.63 | 5550718.79 | 101 | Borehole | 326 |  |  |  |  | Arkose | Rotliegend | Permian | - | M | - | - | 6 |  |  | before 1953 | 1 |  | Schwille 1953, pg. 322-323 |  | n.s. | [12 empty] | 3972.9839 |  | 1223.0574 | 8.5067 | 10.0195 | 705.5147 | 293 | 1732.8856 | [39 empty] | n.s. | [31 empty] | 1 | 0 | 0 | 1 | 0 | 0 | 0 | 0 | 1 | 0 | 1 | 0 | 0 | 0 | 0 | 1 | 2 | 1223.0574 |  | 8.5067 | 10.0195 |  |  | 1732.8856 |  |  | 293 | 705.5147 | [28 empty] | 0 | 0 | 0 | 0 | 0 | 0 | 0 | 0 | 0 | 0 | 0 | 6
842 | Offenbach (Main) | Kaiser-Friedrich-Quelle I |  |  | 8.7532 | 50.1027 | 482352.602 | 5550079.046 | 100 | Borehole | 275 | 250 | 275 | 101 |  | Limestone, Arkose, Pelite | Rotliegend | Permian | - | M | - | - | 6 |  |  | xx/xx/1902 | 1 | Dr. Popp, Frankfurt (Main) | Himstedt et al. 1907, pg. 107; Michels et al. 1930b, pg. 75-76 | T: 18.8-19.2°C | 19 |  |  |  | 1.0027 | 15 |  | 1.67 |  |  |  |  | 4542 | 4542.802 |  | 1363 | 4.992 | 5.738 | 725.1 | 305.1 | 2071 | 2.383 | 15.02 | 0.023 | 1.299 | 0.336 | 0.268 |  | 1.013 | 0.132 | 10.64 |  |  | 22.03 | 11.69 |  | 2857 | 131 | 22 | [15 empty] | 28 | [5 empty] | 82.3 | [31 empty] | 1 | 0 | 0 | 1 | 0 | 0 | 1 | 0 | 0 | 0 | 1 | 0 | 0 | 1 | 0 | 0 | 2 | 1363 | 15.02 | 4.992 | 5.738 | 0.268 | 0.336 | 2071 |  | 10.64 | 305.1 | 725.1 | [28 empty] | 0 | 0 | 0 | 0 | 0 | 0 | 0 | 0 | 0 | 0 | 0 | 6
843 | Offenbach (Main) | Kaiser-Friedrich-Quelle I |  |  | 8.7532 | 50.1027 | 482352.602 | 5550079.046 | 100 | Borehole | 275 |  |  | 102 |  | Limestone, Arkose, Pelite | Rotliegend | Permian | - | M | - | - | 6 |  | Na-HCO3-Cl-mineral water | xx/xx/1924 | 2 | Chemisches Untersuchungsamt, Darmstadt | Schwille 1953, pg. 322-323; Carlé 1975, pg. 400, 401; Hölting 1981, pg. 142-143; Golwer 1993, pg.204 |  | 19.2 | [6 empty] | 1.6 | [5 empty] | 4414.51 |  | 1328 | 3.75 | 4.6 | 727.9 | 313.98 | 1961 | 2.54 | 34.65 | 0.04 | 1.52 | 0.15 | 0.09 |  | 0.85 | 0.09 | 6.21 |  |  | 17.53 | 10.77 |  | 630 | 150 | 60 | [21 empty] | 123.03 | [31 empty] | 0 | 0 | 0 | 1 | 0 | 0 | 1 | 0 | 0 | 0 | 1 | 0 | 0 | 1 | 0 | 0 | 2 | 1328 | 34.65 | 3.75 | 4.6 | 0.09 | 0.15 | 1961 |  | 6.21 | 313.98 | 727.9 | [28 empty] | 0 | 0 | 0 | 0 | 0 | 0 | 0 | 0 | 0 | 0 | 0 | 6
844 | Offenbach (Main) | Kaiser-Friedrich-Quelle I |  | Sealed since 1956 | 8.7532 | 50.1027 | 482352.602 | 5550079.046 | 100 | Borehole | 275 |  |  |  |  | Limestone, Arkose, Pelite | Rotliegend | Permian | - | M | - | - | 6 |  | Na-HCO3-Cl-water | 1953-06-22 | 3 |  | Nielsen & Rambow 1969, pg. 362, Tafel 14; Diederich et al. 1991, pg. 80-81; Golwer 1993, pg. 204 |  | 17.3 | [11 empty] | 4422.5 | 4360.5 |  | 1336 | 2.4 | 4.5 | 766 | 309.4 | 1942.2 | [39 empty] | 105.8 | [19 empty] | 16.2 | [11 empty] | 0 | 0 | 0 | 1 | 0 | 0 | 1 | 0 | 0 | 0 | 1 | 0 | 0 | 1 | 0 | 0 | 2 | 1336 |  | 2.4 | 4.5 |  |  | 1942.2 |  |  | 309.4 | 766 | [28 empty] | 0 | 0 | 0 | 0 | 0 | 0 | 0 | 0 | 0 | 0 | 0 | 6
845 | Offenbach (Main) | Kaiser-Friedrich-Quelle III |  |  | 8.7542 | 50.1018 | 482422.574 | 5549979.086 | 102 | Borehole | 301.5 |  |  |  |  | Limestone, Arkose, Pelite | Rotliegend | Permian | T | M | - | - | 6 |  |  | 1984-10-01 | 1 |  | Golwer 1993, pg. 204-205 |  | 20.6 | 5420 | 8 | -120 | [6 empty] | 0.3 |  |  | 4533.513 |  | 1385 | 4.6 | 8 | 760 | 330 | 2026 |  | 16.5 | 0.28 | 3.1 | 0.03 | 0.003 |  |  |  | <0.05 | <0.003 | [27 empty] | <0.1 | 24 | [31 empty] | 1 | 0 | 0 | 1 | 0 | 0 | 0 | 1 | 0 | 0 | 1 | 0 | 0 | 1 | 0 | 0 | 3 | 1385 | 16.5 | 4.6 | 8 | 0.003 | 0.03 | 2026 |  |  | 330 | 760 | [28 empty] | 0 | 0 | 0 | 0 | 0 | 0 | 0 | 0 | 0 | 0 | 0 | 6
846 | Offenbach (Main) | Kaiser-Friedrich-Quelle III |  |  | 8.7542 | 50.1018 | 482422.574 | 5549979.086 | 102 | Borehole | 301.5 |  |  |  |  | Limestone, Arkose, Pelite | Rotliegend | Permian | T | M | - | A | 6 |  |  | 1988-04-07 | 2 | Institut Fresenius, Wiesbaden/University of Cambridge | Fresenius & Kußmaul 1990, pg. 299-230; Griesshaber et al. 1992, pg. 218, 225,233 | Date of hydrochemical analysis uncertain | 21 |  | 6.5 | [10 empty] | 4692 |  | 1425 | 4 | 5 | 745 | 336 | 2160 |  | 17 | [37 empty] | 1050 | [13 empty] | -65.7 | 1.3 ± 1.2 | 0.5 | -6.41 |  | -9.59 |  |  | 0.064 | 0.016 | 0.031 | 0.017 | [6 empty] | 0 | 0 | 0 | 1 | 0 | 0 | 0 | 1 | 0 | 0 | 1 | 0 | 0 | 0 | 1 | 0 | 4 | 1425 | 17 | 4 | 5 |  |  | 2160 |  |  | 336 | 745 | [28 empty] | 0 | 0 | 0 | 0 | 0 | 0 | 0 | 0 | 0 | 0 | 0 | 6
847 | Ortenberg-Selters | Benediktussprudel |  |  | 9.0394 | 50.345 | 502804.418 | 5576988.278 | 130 | Borehole | 100 |  |  |  |  | Limestone | Zechstein | Permian | - | M | - | A | 6 |  | Ferruginous Na-Cl-acidulous water | xx/xx/1906 | 1 |  | Carlé 1975, pg. 223 |  | 12 | [12 empty] | 15964.21 |  | 4570.24 | 147 | 788.9 | 7644 | 924.47 | 1513.4 | 2.1 | 318 | 20.4 | 1.85 | 10.8 | 0.6 |  | 5.86 | 0.24 |  |  |  | 15.59 |  |  |  |  | 760 | [21 empty] | 1230 | [31 empty] | 1 | 0 | 1 | 0 | 0 | 0 | 1 | 0 | 0 | 0 | 1 | 0 | 0 | 0 | 1 | 0 | 2 | 4570.24 | 318 | 147 | 788.9 | 0.6 | 10.8 | 1513.4 |  |  | 924.47 | 7644 | [28 empty] | 0 | 0 | 0 | 0 | 0 | 0 | 0 | 0 | 0 | 0 | 0 | 6
848 | Ortenberg-Selters | Benediktussprudel |  |  | 9.0394 | 50.345 | 502804.418 | 5576988.278 | 130 | Borehole | 56.4 |  |  |  |  | Limestone | Zechstein | Permian | - | M | - | A | 6 |  | Na-Cl-acidulous water | 1948-04-05 | 2 | Chemisches Laboratorium Fresenius, Wiesbaden | Nielsen & Rambow 1969, pg. 362, Tafel 14; Scharpff 1974, Tab. 5 (Appendix); Diederich et al. 1991, pg. 78-79 |  | 11.7 |  | 6.18 | [9 empty] | 12100 | 12087.382 |  | 3412 | 116.6 | 603.7 | 5583 | 683.1 | 1421 |  | 237.1 |  | 1.022 | 7.424 | 0.954 |  |  |  | 2.532 |  |  | 18.95 | [26 empty] | 1188 | [19 empty] | 10.2 | [11 empty] | 0 | 0 | 1 | 0 | 0 | 0 | 1 | 0 | 0 | 0 | 1 | 0 | 0 | 0 | 1 | 0 | 2 | 3412 | 237.1 | 116.6 | 603.7 | 0.954 | 7.424 | 1421 |  | 2.532 | 683.1 | 5583 | [28 empty] | 0 | 0 | 0 | 0 | 0 | 0 | 0 | 0 | 0 | 0 | 0 | 6
849 | Ortenberg-Selters | Benediktussprudel |  |  | 9.0394 | 50.345 | 502804.418 | 5576988.278 | 130 | Borehole | 56.4 |  |  |  |  | Limestone | Zechstein | Permian | - | - | - | - | 6 |  |  | 1988-04-07 | 3 | Institut Fresenius, Wiesbaden/University of Cambridge | Fresenius & Kußmaul 1990, pg. 299-230; Griesshaber et al. 1992, pg. 218, 225 | Without hydrochemical data; 13C: -8.15 in Griesshaber et al. 1992 | n.s. | [59 empty] | n.s. | [13 empty] | -64 | 5.5 ± 1.3 | 0.81 | -4.28 |  | -9.23 |  |  | 0.661 | 0.263 | 0.227 | 0.171 | [6 empty] | 0 | 0 | 1 | 0 | 0 | 0 | 0 | 0 | 1 | 0 | 0 | 0 | 1 | 0 | 0 | 1 | 0 | [34 empty] | 0 | 1 | 0 | 0 | 0 | 0 | 0 | 0 | 0 | 0 | 0 | 0 | 0 | 0 | 0 | 0 | 6
850 | Ortenberg-Wippenbach | Klosterbrunnen |  |  | 9.0307 | 50.3485 | 502184.666 | 5577378.122 | 128 | Shaft | 7 |  |  |  |  | Limestone | Zechstein | Permian | - | M | - | A | 6 |  | Na-Cl-acidulous water | xx/xx/1896 | 1 | Staatliches Chemisches Untersuchungsamt, Gießen | Scharpff 1974, Tab. 5 (Appendix); Carlé 1975, pg. 224 | in Carlé slightly different records, great deviation: Ca 523 mg/L, HCO3 1138 mg7L | 11.5 | [11 empty] | 11686 | 11862.8 |  | 3320 | 135.2 | 569 | 5621 | 612.1 | 1285 |  | 307 |  | 1.2 | 10.1 | 2.2 | [33 empty] | 1113 | [31 empty] | 1 | 1 | 0 | 0 | 0 | 0 | 1 | 0 | 0 | 0 | 1 | 0 | 0 | 0 | 1 | 0 | 2 | 3320 | 307 | 135.2 | 569 | 2.2 | 10.1 | 1285 |  |  | 612.1 | 5621 | [28 empty] | 0 | 0 | 0 | 0 | 0 | 0 | 0 | 0 | 0 | 0 | 0 | 6
851 | Ortenberg-Wippenbach | Klosterbrunnen |  |  | 9.0307 | 50.3485 | 502184.666 | 5577378.122 | 128 | Shaft | 7 |  |  |  |  | Limestone | Zechstein | Permian | - | M | - | A | 6 |  | Na-Cl-acidulous water | 1975-02-05 | 2 |  | Diederich et al. 1991, pg. 78-79 | CO2 from an analysis 1903 | 9.7 | [11 empty] | 12263.6 | 11884.25 |  | 3494.4 | 127.4 | 575.6 | 5798.8 | 646 | 1229.2 |  |  |  |  | 12.85 | [34 empty] | 1113 | [31 empty] | 0 | 1 | 0 | 0 | 0 | 0 | 1 | 0 | 0 | 0 | 1 | 0 | 0 | 0 | 1 | 0 | 2 | 3494.4 |  | 127.4 | 575.6 |  | 12.85 | 1229.2 |  |  | 646 | 5798.8 | [28 empty] | 0 | 0 | 0 | 0 | 0 | 0 | 0 | 0 | 0 | 0 | 0 | 6
852 | Ottrau-Schorbach | Schorbach |  |  | 9.3961 | 50.8421 | 527884.382 | 5632336.13 | 402.3 | Well | 158 |  |  |  |  | Sandstone | Calvörde-Formation (S1) | Triassic | - | - | - | - | 6 |  |  | 1971-10-11 | 1 | Landwirtschaftliches Untersuchungsamt, Kassel-Harleshausen | Hölting & Laemmlen 1974, pg. 283, 284, 293 |  | 11 |  | 5.8 | [5 empty] | 2.5 | 0.9 | 2.1 |  | 58.2 | 66.52 |  | 5.3 | 8.1 | 3 | 15.6 | 7.9 | 19.6 |  |  |  |  | <0.1 | 0.02 |  |  |  | 7 | [28 empty] | 5.4 | 46.2 | [31 empty] | 1 | 0 | 0 | 1 | 0 | 0 | 1 | 0 | 0 | 1 | 0 | 0 | 0 | 1 | 0 | 0 | 1 | 5.3 |  | 8.1 | 3 | 0.02 |  | 19.6 |  | 7 | 7.9 | 15.6 | [28 empty] | 0 | 0 | 0 | 0 | 0 | 0 | 0 | 0 | 0 | 0 | 0 | 6
853 | Pfungstadt | Pfungstadt I |  | Complete rock sequence with Hydrobien-Layer, Cerithien-Layer, Cyrenen marl and Meletta-Layer and Rupelton | 8.5916 | 49.7893 | 470607.302 | 5515282.97 | 94 | Borehole | 2291 |  |  |  |  | ? | Pechelbronn-Formation (Oligocene), Rotliegend | Paleogene/Permian | - | - | B | - | 6 |  | Salt water | 1952-04-28 | 1 |  | Diedrich & Matthess 1972, pg. 207-209, 249 |  | n.s. | [12 empty] | 64396.1 |  | 22350 | 369 | 728 | 38550 | 20.6 | 354 |  | 1920 |  |  | 104.5 | [34 empty] | n.s. | [31 empty] | 1 | 0 | 0 | 0 | 1 | 0 | 0 | 0 | 1 | 0 | 0 | 1 | 0 | 0 | 0 | 1 | 2 | 22350 | 1920 | 369 | 728 |  | 104.5 | 354 |  |  | 20.6 | 38550 | [28 empty] | 0 | 0 | 0 | 0 | 0 | 0 | 0 | 0 | 0 | 0 | 0 | 6
854 | Philippsthal (Werra) | Hattorf |  |  | 9.9962 | 50.8416 | 570137.474 | 5632685.99 | 225 | Borehole | 510 |  |  |  |  | ? | Zechstein | Permian | - | - | B | - | 6 |  |  | xx/xx/1920 | 1 |  | Diederich et al. 1991, pg. 68-69 | Position: own estimation | 19 | [11 empty] | 25777.2 | 25622.1 |  | 8216 | 159.2 | 1073 | 12925 | 2298 | 950.9 | [39 empty] | n.s. | [31 empty] | 1 | 0 | 0 | 0 | 1 | 0 | 1 | 0 | 0 | 0 | 0 | 1 | 0 | 0 | 0 | 1 | 2 | 8216 |  | 159.2 | 1073 |  |  | 950.9 |  |  | 2298 | 12925 | [28 empty] | 0 | 0 | 0 | 0 | 0 | 0 | 0 | 0 | 0 | 0 | 0 | 6
855 | Philippsthal (Werra) | Philippsthal |  |  | 9.9859 | 50.8382 | 569417.762 | 5632296.146 | 227 | Borehole | 480 |  |  |  |  | ? | Zechstein | Permian | - | - | B | - | 6 |  |  | xx/xx/1928 | 1 |  | Diederich et al. 1991, pg. 68-69 | Position: own estimation | n.s. | [11 empty] | 50761 | 49865 |  | 16936 | 286 | 1631 | 26590 | 3385 | 1037 | [39 empty] | n.s. | [31 empty] | 1 | 0 | 0 | 0 | 1 | 0 | 0 | 0 | 1 | 0 | 0 | 1 | 0 | 0 | 0 | 1 | 2 | 16936 |  | 286 | 1631 |  |  | 1037 |  |  | 3385 | 26590 | [28 empty] | 0 | 0 | 0 | 0 | 0 | 0 | 0 | 0 | 0 | 0 | 0 | 6
856 | Rasdorf-Grüsselbach | Drän |  | Lower and middle Heuchel chalk | 9.9324 | 50.7472 | 565779.218 | 5622130.214 | 273 | Drainage | 2 |  |  |  |  | Unconsolidated rocks | Pleistocene | Quaternary | - | M | - | - | 6 |  |  | 1971-12-06 | 1 | G. Thielicke, Chemisches Laboratorium Hessisches Landesamt für Bodenforschung, Wiesbaden | Diederich 1975a, pg. 194-195 |  | 9.3 |  | 7.33 | [5 empty] | 87.1 | 14.3 | 5 |  |  | 2179.668 |  | 17.6 | 88 | 477 | 11.8 | 1267.7 | 311.168 |  | 3.7 | [7 empty] | 2.7 | [29 empty] | n.s. | [31 empty] | 1 | 1 | 0 | 0 | 0 | 0 | 1 | 0 | 0 | 0 | 1 | 0 | 0 | 0 | 0 | 1 | 1 | 17.6 | 3.7 | 88 | 477 |  |  | 311.168 |  | 2.7 | 1267.7 | 11.8 | [28 empty] | 0 | 0 | 0 | 0 | 0 | 0 | 0 | 0 | 0 | 0 | 0 | 6
857 | Riedstadt-Wolfskehlen | Wolfskehlen II |  |  | 8.5151 | 49.8436 | 465139.49 | 5521350.542 | 88 | Borehole | 1066 |  |  |  |  | ? | ? | Neogene/Paleogene | - | - | B | - | 6 |  | Brine | 1952-03-25 | 1 |  | Diederich et al. 1991, pg. 80-81 |  | n.s. | [11 empty] | 62823 | 61403 |  | 21450 | 385 | 1035 | 37600 | 40 | 893 | [39 empty] | n.s. | [31 empty] | 1 | 0 | 0 | 0 | 1 | 0 | 0 | 0 | 1 | 0 | 0 | 1 | 0 | 0 | 0 | 1 | 2 | 21450 |  | 385 | 1035 |  |  | 893 |  |  | 40 | 37600 | [28 empty] | 0 | 0 | 0 | 0 | 0 | 0 | 0 | 0 | 0 | 0 | 0 | 6
858 | Rockenberg | Handbohrung |  |  | 8.7265 | 50.4344 | 480573.314 | 5586964.286 | 141 | Hand drilling | 1 |  |  |  |  | Unconsolidated rocks | Pleistocene | Quaternary | - | M | - | - | 6 |  |  | 1969-06-11 | 1 | Hessisches Landesamt für Bodenforschung, Wiesbaden | Scharpff 1974, Tab. 5 (Appendix); Wiegand & Scharpff 1981, pg. 130-131 |  | n.s. |  | 7 | [9 empty] | 3887.91 | 3887.91 |  | 965.62 | 79.28 | 329.13 | 2023.98 | 10.29 | 467.26 |  | 12.35 | [7 empty] | 0 | [29 empty] | n.s. | [31 empty] | 1 | 1 | 0 | 0 | 0 | 0 | 0 | 0 | 1 | 0 | 1 | 0 | 0 | 0 | 0 | 1 | 1 | 965.62 | 12.35 | 79.28 | 329.13 |  |  | 467.26 |  | 0 | 10.29 | 2023.98 | [28 empty] | 0 | 0 | 0 | 0 | 0 | 0 | 0 | 0 | 0 | 0 | 0 | 6
859 | Rosbach (Höhe)-Niederrosbach | Rosbacher Acidulous water (Habermühle) |  |  | 8.7164 | 50.3068 | 479803.622 | 5572779.962 | 161 | Spring | 3.7 |  |  |  |  | Unconsolidated rocks | Pleistocene | Quaternary | - | M | - | - | 6 |  |  | before 1858 | 1 |  | Jochheim 1858, pg. 113-114; Scharpff 1974, Tab. 5 (Appendix) |  | 13.1 | [11 empty] | 1433 | 1429.5 |  | 230.5 | 32.2 | 187.7 | 355.4 | 127.9 | 470.6 |  |  |  |  | 1.5 | [7 empty] | 23.7 | [26 empty] | 878 | [31 empty] | 1 | 1 | 0 | 0 | 0 | 0 | 1 | 0 | 0 | 0 | 1 | 0 | 0 | 1 | 0 | 0 | 1 | 230.5 |  | 32.2 | 187.7 |  | 1.5 | 470.6 |  |  | 127.9 | 355.4 | [28 empty] | 0 | 0 | 0 | 0 | 0 | 0 | 0 | 0 | 0 | 0 | 0 | 6
860 | Rosbach (Höhe)-Niederrosbach | Rosbacher Acidulous water (Quelle II) |  |  | 8.7164 | 50.3068 | 479803.622 | 5572779.962 | 161 | Shallow well | 5 |  |  |  |  | Unconsolidated rocks | Pleistocene | Quaternary | - | M | - | A | 6 |  | Ca-Mg-HCO3-Cl-acidulous water | 1949-09-19 | 2 | Chemisches Untersuchungsamt Oberhessen, Gießen | Himstedt et al. 1907, pg. 216-217, 524; Carlé 1975, pg. 219; Diederich et al. 1991, pg. 74-75 |  | 13 | [11 empty] | 1478.2 | 1495.0052 |  | 71.44 | 85.62 | 185.38 | 152.68 | 13.16 | 956.95 |  | 3.45 |  | 0.35 | 2.8 | 0.8 |  |  |  | 0.3 |  |  | 22.07 |  |  | 5.18 | [23 empty] | 3257 | [31 empty] | 0 | 1 | 0 | 0 | 0 | 0 | 1 | 0 | 0 | 0 | 1 | 0 | 0 | 0 | 1 | 0 | 2 | 71.44 | 3.45 | 85.62 | 185.38 | 0.8 | 2.8 | 956.95 |  | 0.3 | 13.16 | 152.68 | [28 empty] | 0 | 0 | 0 | 0 | 0 | 0 | 0 | 0 | 0 | 0 | 0 | 6
861 | Rosbach (Höhe)-Niederrosbach | Rosbacher Acidulous water (Quelle II) |  |  | 8.7164 | 50.3068 | 479803.622 | 5572779.962 | 161 | Shallow well | 5 |  |  |  |  | Unconsolidated rocks | Pleistocene | Quaternary | - | M | - | A | 6 |  |  | 1968-07-26 | 3 | Chemisches Laboratorium Fresenius, Wiesbaden | Nielsen & Rambow 1969, pg. 362, Tafel 14; Scharpff 1974, Tab. 5 (Appendix), Scharpff 1976, Tab. 13 (Appendix) |  | 13 |  | 6.2 |  | 0.9999 | 20 | [6 empty] | 1235 | 1235.78 |  | 71.3 | 69.3 | 151.5 | 114.7 | 13 | 793.8 |  | 3.25 |  | 0.21 | 2.06 | 0.63 |  |  |  | 0.63 |  |  | 15.4 | [26 empty] | 1240 | [19 empty] | -5.5 | [11 empty] | 0 | 1 | 0 | 0 | 0 | 0 | 1 | 0 | 0 | 0 | 1 | 0 | 0 | 0 | 1 | 0 | 2 | 71.3 | 3.25 | 69.3 | 151.5 | 0.63 | 2.06 | 793.8 |  | 0.63 | 13 | 114.7 | [28 empty] | 0 | 0 | 0 | 0 | 0 | 0 | 0 | 0 | 0 | 0 | 0 | 6
862 | Rosbach (Höhe)-Oberrosbach | Pfingstborn |  |  | 8.6845 | 50.3055 | 477534.53 | 5572650.014 | 218 | Shallow well | 8 |  |  |  |  | Unconsolidated rocks | Pleistocene | Quaternary | - | M | - | A | 6 |  | Ca-Mg-HCO3-acidulous water | 1930-02-13 | 1 |  | Diederich et al. 1991, pg. 74-75 | Allocation uncertain as no precisely given position in Diederich et al. 1991 | 12 | [11 empty] | 1015.2 | 1007.8 |  | 51.9 | 36.3 | 149.3 | 82 | 17.3 | 671 | [39 empty] | 1056 | [31 empty] | 1 | 1 | 0 | 0 | 0 | 0 | 1 | 0 | 0 | 0 | 1 | 0 | 0 | 0 | 1 | 0 | 2 | 51.9 |  | 36.3 | 149.3 |  |  | 671 |  |  | 17.3 | 82 | [28 empty] | 0 | 0 | 0 | 0 | 0 | 0 | 0 | 0 | 0 | 0 | 0 | 6
863 | Rotenburg (Fulda) | Bohrung HKZ 1001 |  |  | 9.7448 | 51.0053 | 552254.63 | 5650678.79 | 245 | Borehole | 128 | 83 | 128 |  |  | Dolomite | Leine-Formation (Z3) | Permian | - | M | - | - | 6 |  |  | 1996-01-17 | 1 |  | Fritsche et al. 2001, pg. 14 |  | 11.7 | 1790 | 6.9 | [5 empty] | 60.7 | 14.1 | 0.6 |  | 1510.98 | 1513.244 |  | 31.9 | 80 | 302 | 22 | 762 | 307 |  | 3.9 |  | 0.05 | 1.7 | 0.02 | 1.85 |  |  | 0.3 | 0.02 |  |  | 0.484 |  |  |  | 20 | [21 empty] | n.s. | [31 empty] | 1 | 0 | 0 | 1 | 0 | 0 | 1 | 0 | 0 | 0 | 1 | 0 | 0 | 0 | 0 | 1 | 2 | 31.9 | 3.9 | 80 | 302 | 0.02 | 1.7 | 307 |  | 0.3 | 762 | 22 | [28 empty] | 0 | 0 | 0 | 0 | 0 | 0 | 0 | 0 | 0 | 0 | 0 | 6
864 | Rotenburg (Fulda) | Bohrung HKZ 1001 |  |  | 9.7448 | 51.0053 | 552254.63 | 5650678.79 | 245 | Borehole | 298 | 183 | 298 |  |  | Limestone | Werra-Formation (Z1) | Permian | - | M | - | - | 6 |  |  | 1996-03-08 | 2 |  | Fritsche et al. 2001, pg. 14 |  | 15.8 | 3264 | 6.9 | [5 empty] | 100.7 | 11.8 | 1.8 |  | 3427.02 | 3433.103 |  | 318 | 110 | 539 | 62 | 2110 | 258 |  | 24.8 |  | 0.24 | 3.64 | 0.27 | 2.28 |  |  | 1 | 0.02 |  |  | 3.852 |  |  |  | 1 | [20 empty] | 1.7 | 44 | [31 empty] | 0 | 0 | 0 | 1 | 0 | 0 | 1 | 0 | 0 | 0 | 1 | 0 | 0 | 1 | 0 | 0 | 2 | 318 | 24.8 | 110 | 539 | 0.27 | 3.64 | 258 |  | 1 | 2110 | 62 | [28 empty] | 0 | 0 | 0 | 0 | 0 | 0 | 0 | 0 | 0 | 0 | 0 | 6
865 | Rotenburg (Fulda) | Bohrung HKZ 1001 |  |  | 9.7448 | 51.0053 | 552254.63 | 5650678.79 | 245 | Borehole | 626 | 298 | 626 |  |  | Slate, Volcanic rocks | ? | Devonian | - | M | - | - | 6 |  |  | 1996-05-03 | 3 |  | Fritsche et al. 2001, pg. 8, 14 |  | 17.3 | 6680 | 6.7 |  | 1 | 20 |  | 0.12 | 89.9 | 37.1 | 1 |  | 6269.28 | 6270.55 |  | 1260 | 95 | 486 | 96.4 | 3480 | 808 | 0.1 | 26 | 8.5 | 0.15 | 8.8 | 0.18 | 1.3 | 0.11 |  |  | 0 | [6 empty] | 10 | [20 empty] | <0.1 | 240 | [31 empty] | 0 | 0 | 0 | 0 | 1 | 0 | 1 | 0 | 0 | 0 | 1 | 0 | 0 | 1 | 0 | 0 | 2 | 1260 | 26 | 95 | 486 | 0.18 | 8.8 | 808 |  |  | 3480 | 96.4 | [28 empty] | 0 | 0 | 0 | 0 | 0 | 0 | 0 | 0 | 0 | 0 | 0 | 6
866 | Rotenburg (Fulda) | Bohrung HKZ 1001 |  |  | 9.7448 | 51.0053 | 552254.63 | 5650678.79 | 245 | Borehole | 1210 | 625 | 1210 |  |  | Slate, Volcanic rocks | ? | Devonian | - | M | - | - | 6 |  |  | 1996-07-09 | 4 |  | Fritsche et al. 2001, pg. 8, 14 |  | n.s. |  | 7.6 | [5 empty] | 96.3 | 23 |  |  | 15478.1 | 16597.93 |  | 4700 | 167 | 414 | 1980 | 8760 | 500 |  | 65 |  | 0.47 | 7.7 |  |  |  |  | 3.7 | 0.06 | [27 empty] | 4.3 | n.s. | [31 empty] | 0 | 0 | 0 | 0 | 1 | 0 | 0 | 0 | 1 | 0 | 1 | 0 | 0 | 0 | 0 | 1 | 2 | 4700 | 65 | 167 | 414 |  | 7.7 | 500 |  | 3.7 | 8760 | 1980 | [28 empty] | 0 | 0 | 0 | 0 | 0 | 0 | 0 | 0 | 0 | 0 | 0 | 6
867 | Rotenburg (Fulda) | Bohrung HKZ 1001 |  |  | 9.7448 | 51.0053 | 552254.63 | 5650678.79 | 245 | Borehole | 1509 | 1209 | 1509 | Artesian |  | Slate, Volcanic rocks | ? | Devonian | T | M | - | - | 6 |  |  | 1996-08-26 | 5 |  | Fritsche et al. 2001, pg. 8, 14 |  | 22.6 | 17620 | 7.23 |  | 1.01 | 20 |  | 0.4 | 118.8 | 21.7 |  |  | 17015.8 | 15477.97 |  | 4240 | 176 | 560 | 1837 | 8120 | 473 | 1.3 | 52 | 9.5 | 0.26 | 7 | 0.37 |  |  |  | 1.5 | 0 | [6 empty] | 40 | [20 empty] | 0.3 | 50 | [31 empty] | 0 | 0 | 0 | 0 | 1 | 0 | 0 | 1 | 0 | 0 | 1 | 0 | 0 | 1 | 0 | 0 | 3 | 4240 | 52 | 176 | 560 | 0.37 | 7 | 473 |  | 1.5 | 8120 | 1837 | [28 empty] | 0 | 0 | 0 | 0 | 0 | 0 | 0 | 0 | 0 | 0 | 0 | 6
868 | Rotenburg (Fulda) | Bohrung HKZ 1001 |  |  | 9.7448 | 51.0053 | 552254.63 | 5650678.79 | 245 | Borehole | 1702 | 1209 | 1702 |  |  | Slate, Volcanic rocks | ? | Devonian | T | M | - | - | 6 |  |  | 1996-10-31 | 6 |  | Fritsche et al. 2001, pg. 8, 14 |  | 24 | 19950 | 5.95 |  | 1.01 | 20 |  | 0.33 | 167.4 | 21.3 | 49 |  |  | 17023.516 |  | 4327 | 255 | 777 | 3192 | 7675 | 464 |  | 60 | 11 | 0.28 | 240 | 14 |  |  |  | 0 | 0 |  |  | 8.196 |  |  |  | 40 | [20 empty] | 1 | 940 | [31 empty] | 0 | 0 | 0 | 0 | 1 | 0 | 0 | 1 | 0 | 0 | 1 | 0 | 0 | 1 | 0 | 0 | 3 | 4327 | 60 | 255 | 777 | 14 | 240 | 464 |  | 0 | 7675 | 3192 | [28 empty] | 0 | 0 | 0 | 0 | 0 | 0 | 0 | 0 | 0 | 0 | 0 | 6
869 | Rotenburg (Fulda)-Braach | Braach |  |  | 9.6829 | 50.9997 | 547916.366 | 5650009.058 | 241 | Borehole | 200 |  |  |  |  | ? | Zechstein | Permian | - | M | - | - | 6 |  |  | 1979-03-28 | 1 |  | Hölting 1981, pg. 142-143; Diederich et al. 1991, pg. 68-69 |  | n.s. | [7 empty] | 154.5 | 7 |  |  | 7493 | 7453.7 |  | 1585.4 | 206 | 765 | 2832.9 | 1912.5 | 151.9 | [39 empty] | n.s. | [31 empty] | 1 | 0 | 0 | 1 | 0 | 0 | 0 | 0 | 1 | 0 | 1 | 0 | 0 | 0 | 0 | 1 | 2 | 1585.4 |  | 206 | 765 |  |  | 151.9 |  |  | 1912.5 | 2832.9 | [28 empty] | 0 | 0 | 0 | 0 | 0 | 0 | 0 | 0 | 0 | 0 | 0 | 6
870 | Rüdesheim (Rhein) | Brunnen Heberleitung |  | Mixed water of four shaft wells; coordinates mean; Height: ca. 84-86m; Total depth 8,70-18,0m | 7.9473 | 49.9822 | 424525.742 | 5537184.206 | 85 | Shaft | 18 |  |  |  |  | Unconsolidated rocks | Pleistocene | Quaternary | - | M | - | - | 6 |  |  | 1969-02-18 | 1 | Fresenius | Thews 1977, pg. 190, 191, 193 | Na = Na+K | 10.5 |  | 7 | [5 empty] | 36.2 | 17.4 |  |  | 1057 | 1057 |  | 35 | 36 | 199 | 45 | 236 | 378 |  |  |  | 0 | 0.1 | 0 |  |  |  | 111 |  |  | 16.9 | [25 empty] | 7.8 | 57 | [31 empty] | 1 | 0 | 1 | 0 | 0 | 0 | 1 | 0 | 0 | 0 | 1 | 0 | 0 | 1 | 0 | 0 | 1 | 35 |  | 36 | 199 | 0 | 0.1 | 378 |  | 111 | 236 | 45 | [28 empty] | 0 | 0 | 0 | 0 | 0 | 0 | 0 | 0 | 0 | 0 | 0 | 6
871 | Rüdesheim (Rhein) | Neuer Brunnen |  |  | 7.9449 | 49.9822 | 424355.81 | 5537189.204 | 87 | Borehole | 56 |  |  |  |  | Unconsolidated rocks | Rupelton-Formation (Oligocene) | Paleogene | - | - | - | - | 6 |  |  | xx/xx/1949 | 1 |  | Schwille 1953, pg. 321-322 | Position: own estimation | n.s. | [12 empty] | 848.526 |  | 165.5266 | 19.444 | 56.1092 | 81.5419 | 153.7 | 372.2043 | [39 empty] | n.s. | [31 empty] | 1 | 0 | 1 | 0 | 0 | 0 | 0 | 0 | 1 | 1 | 0 | 0 | 0 | 0 | 0 | 1 | 0 | 165.5266 |  | 19.444 | 56.1092 |  |  | 372.2043 |  |  | 153.7 | 81.5419 | [28 empty] | 0 | 0 | 0 | 0 | 0 | 0 | 0 | 0 | 0 | 0 | 0 | 6
872 | Rüdesheim (Rhein) | Tiefbrunnen B |  |  | 7.9453 | 49.9823 | 424385.798 | 5537194.202 | 85 | Well | 89.1 |  |  |  |  | Quartzite, Slate | Taunus-Quartzite | Devonian | - | M | - | - | 6 |  | Na-HCO3-SO4-Cl-water | 1969-08-22 | 1 | Fresenius | Thews 1977, pg. 190-192 | Na = Na+K | 11 |  | 7.2 | [5 empty] | 14.5 | 14.5 | 1 |  | 1330 | 1283.73 |  | 297 | 24 | 64 | 186 | 291 | 409 |  |  |  | 1.9 | 0.03 | 0.4 |  |  |  | Traces |  |  | 10.4 | [25 empty] | 10.4 | 33 | [31 empty] | 1 | 0 | 1 | 0 | 0 | 0 | 1 | 0 | 0 | 0 | 1 | 0 | 0 | 1 | 0 | 0 | 1 | 297 |  | 24 | 64 | 0.4 | 0.03 | 409 |  |  | 291 | 186 | [28 empty] | 0 | 0 | 0 | 0 | 0 | 0 | 0 | 0 | 0 | 0 | 0 | 6
873 | Rüdesheim (Rhein) | Versuchsbohrung Lach |  |  | 7.9413 | 49.9784 | 424095.914 | 5536764.374 | 82 | Borehole | 18.4 |  |  | 76.5 |  | Unconsolidated rocks | Cyrenenmergel-Group (Oligocene) | Paleogene | - | M | - | - | 6 |  | Na-Cl-HCO3-water | 1960-04-01 | 1 | Fresenius | Thews 1977, pg. 190, 191, 193 | Na = Na+K | 11.6 |  | 7.1 | [5 empty] | 27.2 | 15.7 | 3 |  | 1436 | 1419.47 |  | 270 | 28 | 149 | 396 | 212 | 342 |  |  |  | 0 | 0.16 | 0.41 |  |  |  | 5 |  |  | 16.9 | [25 empty] | 7.7 | 59 | [31 empty] | 1 | 0 | 1 | 0 | 0 | 0 | 1 | 0 | 0 | 0 | 1 | 0 | 0 | 1 | 0 | 0 | 1 | 270 |  | 28 | 149 | 0.41 | 0.16 | 342 |  | 5 | 212 | 396 | [28 empty] | 0 | 0 | 0 | 0 | 0 | 0 | 0 | 0 | 0 | 0 | 0 | 6
874 | Rüdesheim (Rhein) | Versuchsbohrung Lach |  |  | 7.9413 | 49.9784 | 424095.914 | 5536764.374 | 82 | Borehole | 18.4 |  |  |  |  | Unconsolidated rocks | Cyrenenmergel-Group (Oligocene) | Paleogene | - | M | - | - | 6 |  | Na-Cl-HCO3-water | 1960-10-12 | 2 | Fresenius | Thews 1977, pg. 190, 191, 193 | Sampling after pumping test on 31/08/1960 - 12/10/1960; Na = Na+K | n.s. |  | 7.1 | [5 empty] | 25.5 | 16.2 | 5 |  |  | 1658.4 |  | 380 | 17 | 136 | 544 | 197 | 354 |  | 20 |  | 0.3 | 0.15 | 0.85 |  |  |  | Traces |  |  | 9.1 | [25 empty] | 0.7 | 34 | [31 empty] | 0 | 0 | 1 | 0 | 0 | 0 | 0 | 0 | 1 | 0 | 1 | 0 | 0 | 1 | 0 | 0 | 1 | 380 | 20 | 17 | 136 | 0.85 | 0.15 | 354 |  |  | 197 | 544 | [28 empty] | 0 | 0 | 0 | 0 | 0 | 0 | 0 | 0 | 0 | 0 | 0 | 6
875 | Rüdesheim (Rhein)-Assmannshausen | Graf-Adolf-Quelle | Lithionquelle |  | 7.8643 | 49.9943 | 418598.114 | 5538613.634 | 79.2 | Shaft | 12 |  |  |  |  | Quartzite | Taunus-Quartzite | Devonian | T | M | - | - | 6 |  |  | xx/xx/1875 | 1 | R. Fresenius | Himstadt et al. 1907, pg. 126; Wagner & Michels 1930, pg. 110 | in Wagner & Michels 1930 partially deviant records: T 32°C, HCO3 314 mg/L, Li 2.84 mg/L, H2SiO3 31.5 mg/L, Ba 640 mg/L | 31.1 |  |  |  | 1 | 15 | [7 empty] | 1126.307 |  | 267.9 | 11.58 | 49.33 | 348.7 | 23.69 | 355.1 | 3.315 | 21.72 | 1.173 | Traces | 1.08 | 0.634 |  | 0.443 | 0.003 | Traces |  |  | 40.95 | Traces |  | Traces |  | 689 |  |  |  |  | Traces | [5 empty] | Traces | [10 empty] | 185.3 |  | Traces | [29 empty] | 1 | 0 | 1 | 0 | 0 | 0 | 0 | 1 | 0 | 0 | 1 | 0 | 0 | 1 | 0 | 0 | 2 | 267.9 | 21.72 | 11.58 | 49.33 | 0.634 | 1.08 | 355.1 |  |  | 23.69 | 348.7 | [28 empty] | 0 | 0 | 0 | 0 | 0 | 0 | 0 | 0 | 0 | 0 | 0 | 6
876 | Rüdesheim (Rhein)-Assmannshausen | Graf-Adolf-Quelle | Lithionquelle |  | 7.8643 | 49.9943 | 418598.114 | 5538613.634 | 79.2 | Shaft | 12 |  |  |  |  | Quartzite | Taunus-Quartzite | Devonian | T | M | - | - | 6 |  | Na-Cl-HCO3-thermal water | xx/xx/1940 | 2 | Laboratorium Fresenius, Wiesbaden | Schwille 1953, pg. 321-322; Carlé 1975, pg. 213; Diederich et al. 1991, pg. 72-73 | in Schwille 1953 partially slightly different concentrations | 29.9 | [6 empty] | 5 |  |  |  |  | 1073.6 | 1111.14 |  | 259.8 | 11.2 | 49.44 | 338.7 | 24.45 | 357.9 | 3.3 | 20.59 |  | 3.91 | 1.39 | 0.43 |  |  |  | 2.47 |  |  | 37.56 | [26 empty] | 143.3 | [31 empty] | 0 | 0 | 1 | 0 | 0 | 0 | 0 | 1 | 0 | 0 | 1 | 0 | 0 | 1 | 0 | 0 | 2 | 259.8 | 20.59 | 11.2 | 49.44 | 0.43 | 1.39 | 357.9 |  | 2.47 | 24.45 | 338.7 | [28 empty] | 0 | 0 | 0 | 0 | 0 | 0 | 0 | 0 | 0 | 0 | 0 | 6
877 | Rüdesheim (Rhein)-Assmannshausen | Graf-Adolf-Quelle | Lithionquelle | Amendment 1957 | 7.8643 | 49.9943 | 418598.114 | 5538613.634 | 79.2 | Shaft | 8.5 |  |  |  |  | Quartzite | Taunus-Quartzite | Devonian | T | M | - | - | 6 |  | Na-Cl-HCO3-thermal water | 1969-09-10 | 3 | Fresenius | Nielsen & Rambow 1969, pg. 363, Tafel 14; Thews 1977, pg. 188-191 |  | 31.3 |  | 6.4 | [7 empty] | 4 |  | 1049 | 1049.09 |  | 258 | 10.24 | 46.5 | 318.1 | 27.9 | 326 |  | 18 |  | 1.18 | 0.75 | 0.42 |  |  |  | 3 |  |  | 39 | [26 empty] | 188.5 | [19 empty] | 13.4 ± 0.3 | [11 empty] | 0 | 1 | 0 | 0 | 0 | 0 | 0 | 1 | 0 | 0 | 1 | 0 | 0 | 1 | 0 | 0 | 2 | 258 | 18 | 10.24 | 46.5 | 0.42 | 0.75 | 326 |  | 3 | 27.9 | 318.1 | [28 empty] | 0 | 0 | 0 | 0 | 0 | 0 | 0 | 0 | 0 | 0 | 0 | 6
878 | Rüdesheim (Rhein)-Assmannshausen | Graf-Adolf-Quelle | Lithionquelle |  | 7.8643 | 49.9943 | 418598.114 | 5538613.634 | 79.2 | Shaft | 8.5 |  |  |  |  | Quartzite | Taunus-Quartzite | Devonian | - | - | - | - | 6 |  |  | 1984-05-14 | 4 | Hessisches Landesamt für Bodenforschung, Wiesbaden | Mittelbach & Siebert 2014, pg. 29 | Without hydrochemical data | n.s. | [59 empty] | n.s. | [13 empty] | -60.2 | 1.86 |  |  |  | -9.41 | [12 empty] | 0 | 1 | 0 | 0 | 0 | 0 | 0 | 0 | 1 | 0 | 0 | 0 | 1 | 0 | 0 | 1 | 0 | [34 empty] | 0 | 1 | 0 | 0 | 0 | 0 | 0 | 0 | 0 | 0 | 0 | 0 | 0 | 0 | 0 | 0 | 6
879 | Rüdesheim (Rhein)-Assmannshausen | Graf-Adolf-Quelle | Lithionquelle |  | 7.8643 | 49.9943 | 418598.114 | 5538613.634 | 79.2 | Shaft | 8.5 |  |  |  |  | Quartzite | Taunus-Quartzite | Devonian | - | - | - | - | 6 |  |  | xx/xx/2010 | 5 | Hessisches Landesamt für Umwelt und Geologie, Wiesbaden | Mittelbach & Siebert 2014, pg. 30 | Without hydrochemical data | n.s. | [59 empty] | n.s. | [13 empty] | -61.3 | 0.28 ± 0.02 |  |  |  | -9.38 | [12 empty] | 0 | 1 | 0 | 0 | 0 | 0 | 0 | 0 | 1 | 0 | 0 | 0 | 1 | 0 | 0 | 1 | 0 | [34 empty] | 0 | 1 | 0 | 0 | 0 | 0 | 0 | 0 | 0 | 0 | 0 | 0 | 0 | 0 | 0 | 0 | 6
880 | Rüsselsheim | Grundwatermessstelle 52a |  |  | 8.4275 | 49.9635 | 458941.97 | 5534725.19 | 88 | Borehole | 119 |  |  |  |  | Unconsolidated rocks | Pleistocene | Quaternary | - | M | - | - | 6 |  | Na-Cl-water | 1984-05-16 | 1 |  | Diederich et al. 1991, pg. 80-81 | Position: own estimation | 12.6 | [11 empty] | 3580 | 3410 |  | 919.7 | 54.5 | 210.3 | 1735.4 | 44.1 | 446 | [39 empty] | n.s. | [31 empty] | 1 | 0 | 0 | 1 | 0 | 0 | 1 | 0 | 0 | 0 | 1 | 0 | 0 | 0 | 0 | 1 | 2 | 919.7 |  | 54.5 | 210.3 |  |  | 446 |  |  | 44.1 | 1735.4 | [28 empty] | 0 | 0 | 0 | 0 | 0 | 0 | 0 | 0 | 0 | 0 | 0 | 6
881 | Rüsselsheim | Wasserwerk Hof Schönau Brunnen D |  |  | 8.4096 | 49.9689 | 457662.482 | 5535334.946 | 93 | Borehole | 100 | 97 | 97 |  |  | Unconsolidated rocks | Pleistocene | Quaternary | - | M | - | - | 6 |  | Na-Ca-Cl-water | 1972-08-21 | 1 | Hessisches Landesamt für Bodenforschung, Wiesbaden | Schmitt & Thews 1974, pg. 60-61, 157-158; Diederich et al. 1991, pg. 80-81 |  | n.s. |  | 7.05 | [5 empty] | 103.6 | 15.7 | 16 |  | 6004 | 6004.8 |  | 1492 | 122 | 531 | 3461 | 3 | 342 |  | 42 |  | 8.6 | 3.2 |  |  |  |  | 0 | [29 empty] | n.s. | [31 empty] | 1 | 0 | 1 | 0 | 0 | 0 | 0 | 0 | 1 | 0 | 1 | 0 | 0 | 0 | 0 | 1 | 1 | 1492 | 42 | 122 | 531 |  | 3.2 | 342 |  | 0 | 3 | 3461 | [28 empty] | 0 | 0 | 0 | 0 | 0 | 0 | 0 | 0 | 0 | 0 | 0 | 6
882 | Rüsselsheim-Bauschheim | Friedrich |  |  | 8.3769 | 49.956 | 455303.426 | 5533925.51 | 88 | Well | n.s. |  |  |  |  | ? | ? | ? | - | M | - | - | 6 |  |  | 1972-11-16 | 1 | Hessisches Landesamt für Bodenforschung, Wiesbaden | Schmitt & Thews 1974, pg. 60-61 |  | n.s. |  | 7.48 | [5 empty] | 49.3 | 18.5 | 9 |  | 1772 | 1506.2 |  | 63 | 37 | 291 | 82 | 628 | 403 |  | 1 |  | 0.3 | 0 | 0.9 | [33 empty] | n.s. | [31 empty] | 1 | 0 | 0 | 0 | 0 | 1 | 0 | 0 | 1 | 0 | 1 | 0 | 0 | 0 | 0 | 1 | 1 | 63 | 1 | 37 | 291 | 0.9 | 0 | 403 |  |  | 628 | 82 | [28 empty] | 0 | 0 | 0 | 0 | 0 | 0 | 0 | 0 | 0 | 0 | 0 | 6
883 | Schauenburg-Breitenbach | Breitenbach |  |  | 9.3161 | 51.2765 | 522046.718 | 5680616.81 | 406.9 | Well | 171 | 101 | 171 |  |  | Sandstone | Solling-Formation (S6) | Triassic | - | - | - | - | 6 |  |  | xx/09/1973 | 1 | BGR, Hannover | Geyh & Rambow 1997, pg. 60 | Without hydrochemical data | 11.6 |  | 7.3 | [17 empty] | 438 | [39 empty] | 18 | [14 empty] | <1.6 |  | -15.7 | 55.4 ± 0.7 | [13 empty] | 1 | 0 | 0 | 1 | 0 | 0 | 1 | 0 | 0 | 0 | 0 | 0 | 1 | 1 | 0 | 0 | 1 | [6 empty] | 438 | [27 empty] | 0 | 1 | 0 | 0 | 0 | 0 | 0 | 0 | 0 | 0 | 0 | 0 | 0 | 0 | 0 | 0 | 6
884 | Schauenburg-Breitenbach | Breitenbach |  |  | 9.3161 | 51.2765 | 522046.718 | 5680616.81 | 406.9 | Well | 171 | 101 | 171 |  |  | Sandstone | Solling-Formation (S6) | Triassic | - | - | - | - | 6 |  |  | xx/05/1982 | 2 | BGR, Hannover | Geyh & Rambow 1997, pg. 60 | Without hydrochemical data | 11.5 |  | 7.5 | [17 empty] | 305 | [39 empty] | 70 | [14 empty] | <1.1 |  | -14.9 | 54.1 ± 0.5 | -8.74 | [12 empty] | 0 | 0 | 0 | 1 | 0 | 0 | 1 | 0 | 0 | 0 | 0 | 0 | 1 | 1 | 0 | 0 | 1 | [6 empty] | 305 | [27 empty] | 0 | 1 | 0 | 0 | 0 | 0 | 0 | 0 | 0 | 0 | 0 | 0 | 0 | 0 | 0 | 0 | 6
885 | Schauenburg-Breitenbach | Breitenbach |  |  | 9.3161 | 51.2765 | 522046.718 | 5680616.81 | 406.9 | Well | 171 | 101 | 171 |  |  | Sandstone | Solling-Formation (S6) | Triassic | - | - | - | - | 6 |  |  | 1992-06-02 | 3 | BGR, Hannover | Geyh & Rambow 1997, pg. 60; GruSchu 2019 | Date of isotopic analysis: xx/11/1990 | 13.1 | 486 | 7.58 | [5 empty] | 14.465 |  |  |  |  | 415.594 |  | 5 | 29.9 | 54.2 | 8.3 | 7.4 | 298 |  | 1.6 |  | 0 | 0.053 | 0.031 |  |  |  | 11.1 | 0 |  |  | 0 |  | 10 | [22 empty] | 7.1 | 10.9 | [14 empty] | <1.2 |  | -15 | 53.3 ± 0.6 | -8.82 | [12 empty] | 0 | 0 | 0 | 1 | 0 | 0 | 1 | 0 | 0 | 1 | 0 | 0 | 0 | 1 | 0 | 0 | 1 | 5 | 1.6 | 29.9 | 54.2 | 0.031 | 0.053 | 298 |  | 11.1 | 7.4 | 8.3 | [28 empty] | 0 | 0 | 0 | 0 | 0 | 0 | 0 | 0 | 0 | 0 | 0 | 6
886 | Schauenburg-Breitenbach | Ehlen III |  |  | 9.3003 | 51.2953 | 520937.162 | 5682705.974 | 374.25 | Well | 200 | 77 | 197 |  |  | Sandstone | Solling-Formation (S6) | Triassic | - | - | - | - | 6 |  |  | xx/09/1973 | 1 | BGR, Hannover | Geyh & Rambow 1997, pg. 60 | Without hydrochemical data | 11.4 |  | 7.4 | [17 empty] | 220 | [39 empty] | 18 | [14 empty] | <1.0 |  | -14.2 | 36.5 ± 0.7 | [13 empty] | 1 | 0 | 0 | 1 | 0 | 0 | 1 | 0 | 0 | 0 | 0 | 0 | 1 | 1 | 0 | 0 | 1 | [6 empty] | 220 | [27 empty] | 0 | 1 | 0 | 0 | 0 | 0 | 0 | 0 | 0 | 0 | 0 | 0 | 0 | 0 | 0 | 0 | 6
887 | Schauenburg-Breitenbach | Ehlen III |  |  | 9.3003 | 51.2953 | 520937.162 | 5682705.974 | 374.25 | Well | 200 | 77 | 197 |  |  | Sandstone | Solling-Formation (S6) | Triassic | - | - | - | - | 6 |  |  | xx/05/1982 | 2 | BGR, Hannover | Geyh & Rambow 1997, pg. 60 | Without hydrochemical data | 11.8 |  | 7.8 | [17 empty] | 220 | [39 empty] | 19 | [14 empty] | <1.9 |  | -14.2 | 34.8 ± 0.6 | -8.91 | [12 empty] | 0 | 0 | 0 | 1 | 0 | 0 | 1 | 0 | 0 | 0 | 0 | 0 | 1 | 1 | 0 | 0 | 1 | [6 empty] | 220 | [27 empty] | 0 | 1 | 0 | 0 | 0 | 0 | 0 | 0 | 0 | 0 | 0 | 0 | 0 | 0 | 0 | 0 | 6
888 | Schauenburg-Breitenbach | Ehlen III |  |  | 9.3003 | 51.2953 | 520937.162 | 5682705.974 | 374.25 | Well | 200 | 77 | 197 |  |  | Sandstone | Solling-Formation (S6) | Triassic | - | - | - | - | 6 |  |  | xx/02/1991 | 3 | BGR, Hannover | Geyh & Rambow 1997, pg. 60 | Without hydrochemical data | 10.6 | 416 | 7.9 | [17 empty] | 214 | [39 empty] | 12 | [14 empty] | <2.2 |  | -13.7 | 35.4 ± 0.6 | -9.04 | [12 empty] | 0 | 0 | 0 | 1 | 0 | 0 | 1 | 0 | 0 | 0 | 0 | 0 | 1 | 1 | 0 | 0 | 1 | [6 empty] | 214 | [27 empty] | 0 | 1 | 0 | 0 | 0 | 0 | 0 | 0 | 0 | 0 | 0 | 0 | 0 | 0 | 0 | 0 | 6
889 | Schauenburg-Breitenbach | Ehlen III |  |  | 9.3003 | 51.2953 | 520937.162 | 5682705.974 | 374.25 | Well | 200 | 77 | 197 |  |  | Sandstone | Solling-Formation (S6) | Triassic | - | - | - | - | 6 |  |  | 1993-12-15 | 4 |  | GruSchu 2019 |  | 9.7 | 450 | 7.12 | [10 empty] | 313 |  | 3.3 | 20.8 | 47.3 | 9 | 23 | 195 |  | 1.3 |  |  | <0.03 | <0.1 |  |  |  | 13.3 | 0 |  |  | <0.05 |  | 0 | [22 empty] | 10.7 | 8.6 | [31 empty] | 0 | 0 | 0 | 1 | 0 | 0 | 1 | 0 | 0 | 1 | 0 | 0 | 0 | 1 | 0 | 0 | 1 | 3.3 | 1.3 | 20.8 | 47.3 |  |  | 195 |  | 13.3 | 23 | 9 | [28 empty] | 0 | 0 | 0 | 0 | 0 | 0 | 0 | 0 | 0 | 0 | 0 | 6
890 | Schauenburg-Elgershausen | Baunatal I | Großenritte I |  | 9.3775 | 51.2652 | 526335.002 | 5679387.302 | 248.36 | Well | 207.5 | 114 | 201 |  |  | Sandstone | Solling-Formation (S6) | Triassic | - | - | - | - | 6 |  |  | xx/09/1973 | 1 | BGR, Hannover | Geyh & Rambow 1997, pg. 59 | Without hydrochemical data | 14.2 |  | 7.1 | [17 empty] | 244 | [39 empty] | 22 | [14 empty] | <2.0 |  | -13.6 | 29.7 ± 0.9 | [13 empty] | 1 | 0 | 0 | 1 | 0 | 0 | 1 | 0 | 0 | 0 | 0 | 0 | 1 | 1 | 0 | 0 | 1 | [6 empty] | 244 | [27 empty] | 0 | 1 | 0 | 0 | 0 | 0 | 0 | 0 | 0 | 0 | 0 | 0 | 0 | 0 | 0 | 0 | 6
891 | Schauenburg-Elgershausen | Baunatal I | Großenritte I |  | 9.3775 | 51.2652 | 526335.002 | 5679387.302 | 248.36 | Well | 207.5 | 114 | 201 |  |  | Sandstone | Solling-Formation (S6) | Triassic | - | - | - | - | 6 |  |  | xx/05/1982 | 2 | BGR, Hannover | Geyh & Rambow 1997, pg. 59 | Without hydrochemical data | 14.4 |  | 7.1 | [17 empty] | 287 | [39 empty] | 19 | [14 empty] | <1.1 |  | -13.5 | 27.6 ± 0.3 | -8.54 | [12 empty] | 0 | 0 | 0 | 1 | 0 | 0 | 1 | 0 | 0 | 0 | 0 | 0 | 1 | 1 | 0 | 0 | 1 | [6 empty] | 287 | [27 empty] | 0 | 1 | 0 | 0 | 0 | 0 | 0 | 0 | 0 | 0 | 0 | 0 | 0 | 0 | 0 | 0 | 6
892 | Schauenburg-Elgershausen | Baunatal I | Großenritte I |  | 9.3775 | 51.2652 | 526335.002 | 5679387.302 | 248.36 | Well | 207.5 | 114 | 201 |  |  | Sandstone | Solling-Formation (S6) | Triassic | - | - | - | - | 6 |  |  | 1992-05-18 | 3 | BGR, Hannover | Geyh & Rambow 1997, pg. 59; GruSchu 2019 | Date of isotopic analysis: xx/11/1990 | 15.5 | 607 | 7.33 | [10 empty] | 505.11 |  | 31 | 35.4 | 49.8 | 17.6 | 60.4 | 306 |  | 3.6 |  | 0 | 0.01 | 0 |  |  |  | 1.3 | 0 |  |  | <0.4 |  | 0 | [22 empty] | 3.9 | 12.1 | [14 empty] | <1.9 |  | -13.7 | 26.6 ± 0.4 | -8.9 | [12 empty] | 0 | 0 | 0 | 1 | 0 | 0 | 1 | 0 | 0 | 1 | 0 | 0 | 0 | 1 | 0 | 0 | 1 | 31 | 3.6 | 35.4 | 49.8 | 0 | 0.01 | 306 |  | 1.3 | 60.4 | 17.6 | [28 empty] | 0 | 0 | 0 | 0 | 0 | 0 | 0 | 0 | 0 | 0 | 0 | 6
893 | Schauenburg-Elgershausen | Katzenmühle |  |  | 9.3633 | 51.2793 | 525335.402 | 5680946.678 | 295 | Well | 245 | 145 | 243 |  |  | Sandstone | Solling-Formation (S6) | Triassic | - | - | - | - | 6 |  |  | xx/09/1973 | 1 | BGR, Hannover | Rambow 1967, pg. 85, 91-97; Nielsen & Rambow 1969, pg. 359, Tafel 14; Geyh & Rambow 1997, pg. 60 | Without hydrochemical data | 15.8 |  | 7.3 | [17 empty] | 440 | [39 empty] | 12 | [14 empty] | <1.1 |  | -13.9 | 26.9 ± 0.6 |  | 16.2 | [11 empty] | 1 | 0 | 0 | 1 | 0 | 0 | 1 | 0 | 0 | 0 | 0 | 0 | 1 | 1 | 0 | 0 | 1 | [6 empty] | 440 | [27 empty] | 0 | 1 | 0 | 0 | 0 | 0 | 0 | 0 | 0 | 0 | 0 | 0 | 0 | 0 | 0 | 0 | 6
894 | Schauenburg-Elgershausen | Katzenmühle |  |  | 9.3633 | 51.2793 | 525335.402 | 5680946.678 | 295 | Well | 245 | 145 | 243 |  |  | Sandstone | Solling-Formation (S6) | Triassic | - | - | - | - | 6 |  |  | xx/05/1982 | 2 | BGR, Hannover | Geyh & Rambow 1997, pg. 60 | Without hydrochemical data | 16 |  | 7.4 | [17 empty] | 305 | [39 empty] | 40 | [14 empty] | <1.1 |  | -13.5 | 27.6 ± 0.7 | -8.91 | [12 empty] | 0 | 0 | 0 | 1 | 0 | 0 | 1 | 0 | 0 | 0 | 0 | 0 | 1 | 1 | 0 | 0 | 1 | [6 empty] | 305 | [27 empty] | 0 | 1 | 0 | 0 | 0 | 0 | 0 | 0 | 0 | 0 | 0 | 0 | 0 | 0 | 0 | 0 | 6
895 | Schauenburg-Elgershausen | Katzenmühle |  |  | 9.3633 | 51.2793 | 525335.402 | 5680946.678 | 295 | Well | 245 | 145 | 243 |  |  | Sandstone | Solling-Formation (S6) | Triassic | - | - | - | - | 6 |  |  | xx/11/1990 | 3 | BGR, Hannover | Geyh & Rambow 1997, pg. 60 | Without hydrochemical data | 14.5 | 628 | 7.4 | [17 empty] | 299 | [39 empty] | 22 | [14 empty] | <1.0 |  | -13.5 | 27.3 ± 0.6 | -8.81 | [12 empty] | 0 | 0 | 0 | 1 | 0 | 0 | 1 | 0 | 0 | 0 | 0 | 0 | 1 | 1 | 0 | 0 | 1 | [6 empty] | 299 | [27 empty] | 0 | 1 | 0 | 0 | 0 | 0 | 0 | 0 | 0 | 0 | 0 | 0 | 0 | 0 | 0 | 0 | 6
896 | Schauenburg-Elgershausen | Katzenmühle |  |  | 9.3633 | 51.2793 | 525335.402 | 5680946.678 | 295 | Well | 245 | 145 | 243 |  |  | Sandstone | Solling-Formation (S6) | Triassic | - | - | - | - | 6 |  |  | 1994-03-10 | 4 | BGR, Hannover | Geyh & Rambow 1997, pg. 60; GruSchu 2019 | Date of isotopic analysis: xx/07/1994 | 14.7 | 658 | 7.34 | [10 empty] | 541.71 |  | 24.5 | 36.7 | 64.3 | 11.8 | 90.8 | 309 |  | 3.1 |  | 0 | 0.01 | 0 |  |  |  | 1.5 | 0 |  |  | 0 |  | 0 | [22 empty] | 2.9 | 20.1 | [14 empty] | <2.1 |  | -13.7 | 28.3 ± 0.8 | -8.89 | [12 empty] | 0 | 0 | 0 | 1 | 0 | 0 | 1 | 0 | 0 | 1 | 0 | 0 | 0 | 1 | 0 | 0 | 1 | 24.5 | 3.1 | 36.7 | 64.3 | 0 | 0.01 | 309 |  | 1.5 | 90.8 | 11.8 | [28 empty] | 0 | 0 | 0 | 0 | 0 | 0 | 0 | 0 | 0 | 0 | 0 | 6
897 | Schauenburg-Hoof | Hoof |  |  | 9.3341 | 51.2905 | 523296.218 | 5682186.182 | 381.8 | Well | 300 | 205 | 300 |  |  | Sandstone | Solling-Formation (S6) | Triassic | - | - | - | - | 6 |  |  | xx/09/1973 | 1 | BGR, Hannover | Geyh & Rambow 1997, pg. 60 | Without hydrochemical data | 11.8 |  | 7.4 | [17 empty] | 280 | [39 empty] | 22 | [14 empty] | 5.1 ± 0.8 |  | -14.7 | 39.7 ± 1.0 | [13 empty] | 1 | 0 | 0 | 1 | 0 | 0 | 1 | 0 | 0 | 0 | 0 | 0 | 1 | 1 | 0 | 0 | 1 | [6 empty] | 280 | [27 empty] | 0 | 1 | 0 | 0 | 0 | 0 | 0 | 0 | 0 | 0 | 0 | 0 | 0 | 0 | 0 | 0 | 6
898 | Schauenburg-Hoof | Hoof |  |  | 9.3341 | 51.2905 | 523296.218 | 5682186.182 | 381.8 | Well | 300 | 205 | 300 |  |  | Sandstone | Solling-Formation (S6) | Triassic | - | - | - | - | 6 |  |  | xx/05/1982 | 2 | BGR, Hannover | Geyh & Rambow 1997, pg. 60 | Without hydrochemical data | 11.8 |  | 7.6 | [17 empty] | 275 | [39 empty] | 20 | [14 empty] | <2.0 |  | -13.5 | 42.3 ± 0.4 | -8.68 | [12 empty] | 0 | 0 | 0 | 1 | 0 | 0 | 1 | 0 | 0 | 0 | 0 | 0 | 1 | 1 | 0 | 0 | 1 | [6 empty] | 275 | [27 empty] | 0 | 1 | 0 | 0 | 0 | 0 | 0 | 0 | 0 | 0 | 0 | 0 | 0 | 0 | 0 | 0 | 6
899 | Schauenburg-Hoof | Hoof |  |  | 9.3341 | 51.2905 | 523296.218 | 5682186.182 | 381.8 | Well | 300 | 205 | 300 |  |  | Sandstone | Solling-Formation (S6) | Triassic | - | - | - | - | 6 |  |  | xx/11/1990 | 3 | BGR, Hannover | Geyh & Rambow 1997, pg. 60 | Without hydrochemical data | 11.7 | 469 | 7.4 | [17 empty] | 256 | [39 empty] | 10 | [14 empty] | <1.0 |  | -13.7 | 35.4 ± 0.4 | -8.82 | [12 empty] | 0 | 0 | 0 | 1 | 0 | 0 | 1 | 0 | 0 | 0 | 0 | 0 | 1 | 1 | 0 | 0 | 1 | [6 empty] | 256 | [27 empty] | 0 | 1 | 0 | 0 | 0 | 0 | 0 | 0 | 0 | 0 | 0 | 0 | 0 | 0 | 0 | 0 | 6
900 | Schauenburg-Hoof | Hoof |  |  | 9.3341 | 51.2905 | 523296.218 | 5682186.182 | 381.8 | Well | 300 | 205 | 300 |  |  | Sandstone | Solling-Formation (S6) | Triassic | - | - | - | - | 6 |  |  | 1994-03-10 | 4 | BGR, Hannover | Geyh & Rambow 1997, pg. 60; GruSchu 2019 | Date of isotopic analysis: xx/07/1994 | 12.3 | 512 | 7.8 | [10 empty] | 407.066 |  | 6 | 29.8 | 53.2 | 5.4 | 32.5 | 270 |  | 2 |  | 0 | 0.16 | 0.206 |  |  |  | 7.8 | 0 |  |  | 0 |  | 0 | [22 empty] | 6.5 | 19 | [14 empty] | <2.1 |  | -14.5 | 36.8 ± 0.9 | -8.84 | [12 empty] | 0 | 0 | 0 | 1 | 0 | 0 | 1 | 0 | 0 | 1 | 0 | 0 | 0 | 1 | 0 | 0 | 1 | 6 | 2 | 29.8 | 53.2 | 0.206 | 0.16 | 270 |  | 7.8 | 32.5 | 5.4 | [28 empty] | 0 | 0 | 0 | 0 | 0 | 0 | 0 | 0 | 0 | 0 | 0 | 6
901 | Schlangenbad | Benjamin-Niesen-Quelle | Neue Römerquelle |  | 8.0998 | 50.0934 | 435611.306 | 5549399.318 | 297 | Borehole | 65 | 24 | 65 | 294.1 |  | Sandstone, Slate | Bunte Schiefer | Devonian | T | - | - | - | 6 |  |  | 2004-11-09 | 1 | Institut für Hygiene und Umweltmedizin/Universität Gießen; University of Cambridge | Stengel-Rutkowski 1971, pg. 337, 338; Griesshaber et al. 1992, pg. 217; Käß & Käß 2008, pg. 886-887 |  | 28.6 | 585 | 6.25 |  |  |  |  | 0.75 |  |  |  |  | 327.115 | 327.115 |  | 89.8 | 1.87 | 14.2 | 137 | 7.58 | 64.1 |  | 8.84 |  | <0.04 | 0.005 |  |  |  |  | 3.72 | <0.01 | [28 empty] | 42.7 | [15 empty] | 0.54 | [15 empty] | 1 | 0 | 1 | 0 | 0 | 0 | 0 | 1 | 0 | 1 | 0 | 0 | 0 | 1 | 0 | 0 | 1 | 89.8 | 8.84 | 1.87 | 14.2 |  | 0.005 | 64.1 |  | 3.72 | 7.58 | 137 | [28 empty] | 0 | 0 | 0 | 0 | 0 | 0 | 0 | 0 | 0 | 0 | 0 | 6
902 | Schlangenbad | Pferdebadquelle |  |  | 8.0998 | 50.0936 | 435611.306 | 5549429.306 | 298.97 | Shaft | 4 |  |  |  |  | Quartzite, Sandstone | Hermeskeil-Layers | Devonian | T | - | - | - | 6 |  |  | 1984-05-15 | 1 | Hessisches Landesamt für Bodenforschung, Wiesbaden | Käß & Käß 2008, pg. 885-886; Mittelbach & Siebert 2014, pg. 29 | Without hydrochemical data | 29.3 | [6 empty] | 2.15 - 2.70 | [52 empty] | n.s. | [13 empty] | -62.9 | 4.97 |  |  |  | -9.2 | [12 empty] | 1 | 1 | 0 | 0 | 0 | 0 | 0 | 1 | 0 | 0 | 0 | 0 | 1 | 0 | 0 | 1 | 1 | [34 empty] | 0 | 1 | 0 | 0 | 0 | 0 | 0 | 0 | 0 | 0 | 0 | 0 | 0 | 0 | 0 | 0 | 6
903 | Schlangenbad | Römerquelle | Alte Römerquelle | Fusion of three water captation zones | 8.1004 | 50.0936 | 435651.29 | 5549429.306 | 304.8 | Spring | 0 |  |  |  |  | Quartzite, Sandstone | Hermeskeil-Layers | Devonian | T | - | - | - | 6 |  |  | xx/xx/1852 | 1 | R. Fresenius, Wiesbaden | Himstadt et al. 1907, pg. 28 |  | 30.5 |  |  |  | 0.99828 | 21 |  | 0.48 | [5 empty] | 377.821 |  | 98.25 | 1.802 | 13.08 | 147.1 | 6.523 | 60.2 | Traces | 8.516 |  |  |  |  | Traces | [5 empty] | 42.35 | Traces |  | Traces | [23 empty] | 65.47 | [31 empty] | 1 | 1 | 0 | 0 | 0 | 0 | 0 | 1 | 0 | 1 | 0 | 0 | 0 | 1 | 0 | 0 | 1 | 98.25 | 8.516 | 1.802 | 13.08 |  |  | 60.2 |  |  | 6.523 | 147.1 | [28 empty] | 0 | 0 | 0 | 0 | 0 | 0 | 0 | 0 | 0 | 0 | 0 | 6
904 | Schlangenbad | Römerquelle | Alte Römerquelle |  | 8.1004 | 50.0936 | 435651.29 | 5549429.306 | 304.8 | Spring | 0 |  |  |  |  | Quartzite, Sandstone | Hermeskeil-Layers | Devonian | T | - | - | - | 6 |  | Acratothermal water | 1940-02-23 | 2 |  | Diederich et al. 1991, pg. 72-73; Käß & Käß 2008, pg. 886-887 |  | 29.2 | [6 empty] | 1.53 - 2.18 |  |  |  |  | 368.6 | 357.6 |  | 107 | 1.9 | 14.2 | 153.9 | 7.4 | 73.2 | [39 empty] | 32.7 | [31 empty] | 0 | 1 | 0 | 0 | 0 | 0 | 0 | 1 | 0 | 1 | 0 | 0 | 0 | 1 | 0 | 0 | 1 | 107 |  | 1.9 | 14.2 |  |  | 73.2 |  |  | 7.4 | 153.9 | [28 empty] | 0 | 0 | 0 | 0 | 0 | 0 | 0 | 0 | 0 | 0 | 0 | 6
905 | Schlangenbad | Schachtquelle | Marienquelle | 22.81m longer adit | 8.0999 | 50.0935 | 435621.302 | 5549419.31 | 294.7 | Adit | 0 |  |  |  |  | Quartzite, Sandstone | Hermeskeil-Layers | Devonian | T | - | - | - | 6 |  |  | xx/xx/1877 | 1 | R. Fresenius, Wiesbaden | Himstadt et al. 1907, pg. 28; Käß & Käß 2008, pg. 885-886 |  | 31 |  |  |  | 0.99926 | 16.5 |  | 0.93 | [5 empty] | 421.979 |  | 107.3 | 2.541 | 15.39 | 168.2 | 7.625 | 65.88 | 0.499 | 10.96 | 0.197 |  | Traces |  |  | 0.087 | Traces | Traces |  |  | 43.3 | Traces |  |  |  | Traces |  |  |  |  | Traces | [5 empty] | Traces | [9 empty] | 4.09 | 42.1 |  | 12.3 | [29 empty] | 1 | 1 | 0 | 0 | 0 | 0 | 0 | 1 | 0 | 1 | 0 | 0 | 0 | 1 | 0 | 0 | 1 | 107.3 | 10.96 | 2.541 | 15.39 |  |  | 65.88 |  |  | 7.625 | 168.2 | [28 empty] | 0 | 0 | 0 | 0 | 0 | 0 | 0 | 0 | 0 | 0 | 0 | 6
906 | Schlangenbad | Schlangenquelle |  |  | 8.099 | 50.0936 | 435551.33 | 5549429.306 | 304.8 | Spring | 12 |  |  |  |  | Quartzite, Sandstone | Hermeskeil-Layers | Devonian | T | - | - | - | 6 |  | Acratothermal water | 1940-02-22 | 1 |  | Diederich et al. 1991, pg. 72-73 |  | 27.8 | [11 empty] | 368.9 | 354.7 |  | 102.5 | 2.4 | 14.9 | 153.6 | 8.6 | 72.7 | [39 empty] | 26.7 | [31 empty] | 1 | 0 | 1 | 0 | 0 | 0 | 0 | 1 | 0 | 1 | 0 | 0 | 0 | 1 | 0 | 0 | 1 | 102.5 |  | 2.4 | 14.9 |  |  | 72.7 |  |  | 8.6 | 153.6 | [28 empty] | 0 | 0 | 0 | 0 | 0 | 0 | 0 | 0 | 0 | 0 | 0 | 6
907 | Schlitz-Pfordt | Mineral water von Pfordt |  | Position borehole, position overrun: R3542940, H5613270; 76m halite encountered | 9.6044 | 50.6522 | 542728.442 | 5611324.538 | 227 | Well | 556.5 |  |  | Free overrun |  | Halite rock, Dolomite | Werra-Formation (Z1) | Permian | - | M | - | - | 6 |  | Na-Cl-SO4-water | xx/xx/1964 | 1 | Hessisches Landesamt für Bodenforschung, Wiesbaden | Köbrich 1926, pg. 210-211; Kupfahl & Müller-Haeckel 1965, pg. 189-190, 246-247; Diederich et al. 1991, pg. 70-71 | Na = Na+K | n.s. |  | 7.25 |  |  |  |  | 0.35 | 135.5 | 21.8 |  |  | 12095.6 | 12095.6 |  | 3432.6 | 132.5 | 745.5 | 5070 | 2238 | 477 | [39 empty] | 135.8 | [31 empty] | 1 | 0 | 0 | 0 | 1 | 0 | 0 | 0 | 1 | 0 | 1 | 0 | 0 | 1 | 0 | 0 | 2 | 3432.6 |  | 132.5 | 745.5 |  |  | 477 |  |  | 2238 | 5070 | [28 empty] | 0 | 0 | 0 | 0 | 0 | 0 | 0 | 0 | 0 | 0 | 0 | 6
908 | Schöffengrund-Schwalbach | Schwalbach |  |  | 8.46 | 50.5 | 461700.866 | 5594366.324 | 242 | Shaft | 3.5 |  |  |  |  | Slate, Graywacke | Bromberg-Formation, Laisa-Formation, Hardt-Formation | Carboniferous | - | M | - | A | 6 |  | Ca-Na-HCO3-acidulous water | xx/xx/1897 | 1 | H. R. Beyer, Wetzlar | Carlé 1975, pg. 197; Hölting 1981, pg. 142-143; Diederich et al. 1991, pg. 70-71 | Position: own estimation | 10.5 | [7 empty] | 28.6 | 33.5 |  |  | 1042 | 1042 |  | 64 | 27 | 160 | 38 | 14 | 729 |  | 5 |  |  | 5 | [34 empty] | 1575 | [31 empty] | 1 | 1 | 0 | 0 | 0 | 0 | 1 | 0 | 0 | 0 | 1 | 0 | 0 | 0 | 1 | 0 | 2 | 64 | 5 | 27 | 160 |  | 5 | 729 |  |  | 14 | 38 | [28 empty] | 0 | 0 | 0 | 0 | 0 | 0 | 0 | 0 | 0 | 0 | 0 | 6
909 | Schöneck-Oberdorfelden | Oberdorfelden |  |  | 8.8288 | 50.1976 | 487780.43 | 5560614.83 | 114 | Well | 100 |  |  |  |  | Pelite | Rotliegend | Permian | - | - | - | - | 6 |  |  | 1991-08-21 | 1 | Prof. Dr. Knoll, Marburg | Golwer 1993, pg. 178-179, 238 |  | 12.5 | 680 | 7.34 | [5 empty] | 23.8 | 17.8 | 3 |  |  | 784.608 |  | 43.6 | 28 | 124 | 59 | 85 | 387.328 |  | 2.6 |  | 0.02 | <0.02 | <0.01 | 0.76 |  |  | 54 | [5 empty] | <50 |  | 300 | [20 empty] | 8.5 | 40.7 | [31 empty] | 1 | 0 | 1 | 0 | 0 | 0 | 1 | 0 | 0 | 1 | 0 | 0 | 0 | 1 | 0 | 0 | 0 | 43.6 | 2.6 | 28 | 124 |  |  | 387.328 |  | 54 | 85 | 59 | [28 empty] | 0 | 0 | 0 | 0 | 0 | 0 | 0 | 0 | 0 | 0 | 0 | 6
910 | Schwalbach (Taunus) | Brunnen II |  |  | 8.5383 | 50.1461 | 467008.742 | 5554977.086 | 139 | Borehole | 118 | 100 | 118 | 139 |  | Unconsolidated rocks, Marl | Cyrenenmergel-Group (Oligocene) | Paleogene | - | - | - | - | 6 |  |  | 2015-08-20 | 1 | R. Schäffer, Institut für Angewandte Geowissenschaften, Darmstadt |  |  | 14.7 | 713 | 7.29 |  |  |  | 1.29 | [6 empty] | 598.27 |  | 16.2 | 12.1 | 119 | 14.5 | 36.7 | 393 | 0.07 | 4.49 | 1.02 | 0.23 |  |  | 0.26 |  |  | 0.63 | 0.07 | [28 empty] | n.s. | [31 empty] | 1 | 0 | 0 | 1 | 0 | 0 | 1 | 0 | 0 | 1 | 0 | 0 | 0 | 0 | 0 | 1 | 1 | 16.2 | 4.49 | 12.1 | 119 |  |  | 393 |  | 0.63 | 36.7 | 14.5 | [28 empty] | 0 | 0 | 0 | 0 | 0 | 0 | 0 | 0 | 0 | 0 | 0 | 6
911 | Schwalbach (Taunus) | Brunnen III |  |  | 8.538 | 50.1461 | 466993.748 | 5554978.0856 | 138.52 | Well | 126.5 |  |  | 138.52 |  | Unconsolidated rocks, Marl | Cyrenenmergel-Group (Oligocene) | Paleogene | - | - | - | - | 6 |  |  | 2002-05-15 | 1 | Institut Fresenius, Taunusstein | Golwer 2009, pg. 138-139, 250-251 |  | 13.1 | 673 | 7.02 | [5 empty] | 20.91 |  |  |  |  | 638.589 |  | 17 | 13 | 128 | 18 | 76 | 382 |  | 4.1 |  | 0.05 | 0.23 | 0.089 |  |  |  | <1 |  |  |  | 0.12 | [24 empty] | 0.7 | 62 | [31 empty] | 1 | 0 | 0 | 1 | 0 | 0 | 1 | 0 | 0 | 1 | 0 | 0 | 0 | 1 | 0 | 0 | 1 | 17 | 4.1 | 13 | 128 | 0.089 | 0.23 | 382 |  |  | 76 | 18 | [28 empty] | 0 | 0 | 0 | 0 | 0 | 0 | 0 | 0 | 0 | 0 | 0 | 6
912 | Schwalbach (Taunus) | Brunnen III |  |  | 8.5378 | 50.1468 | 466978.754 | 5555052.056 | 138 | Borehole | 118 |  |  | 138 |  | Unconsolidated rocks, Marl | Cyrenenmergel-Group (Oligocene) | Paleogene | - | - | - | - | 6 |  |  | 2015-08-20 | 2 | R. Schäffer, Institut für Angewandte Geowissenschaften, Darmstadt |  |  | 14.9 | 742 | 7.35 |  |  |  | 0.8 | [6 empty] | 613.81 |  | 22.9 | 11.1 | 119 | 15.5 | 37.2 | 401 | 0.08 | 4.82 | 0.86 | 0.19 |  |  | 0.22 | 0.05 |  | 0.83 | 0.06 | [28 empty] | n.s. | [31 empty] | 0 | 0 | 0 | 1 | 0 | 0 | 1 | 0 | 0 | 1 | 0 | 0 | 0 | 0 | 0 | 1 | 1 | 22.9 | 4.82 | 11.1 | 119 |  |  | 401 |  | 0.83 | 37.2 | 15.5 | [28 empty] | 0 | 0 | 0 | 0 | 0 | 0 | 0 | 0 | 0 | 0 | 0 | 6
913 | Schwalmstadt-Allendorf | Allendorf |  |  | 9.2227 | 50.9569 | 515639.282 | 5645051.042 | 218.2 | Well | 50 | 16.54 | 46.18 |  |  | Sandstone | Middle Buntsandstein (S3-S6) | Triassic | - | - | - | - | 6 |  |  | 1993-05-04 | 1 | BGR, Hannover | Geyh & Rambow 1997, pg. 62; GruSchu 2019 | Date of isotopic analysis: xx/06/1993 | 10.9 | 280 | 6.67 |  |  |  | 0.1 | [6 empty] | 232.99 |  | 11.1 | 11.4 | 36 | 22 | 33.9 | 94.5 |  | 4 |  | 0 | 0 | 0 |  |  |  | 20 | 0 | 0 |  | 0.08 |  | 10 | [22 empty] | 9.2 | 41.8 | [14 empty] | 5.2 ± 1.2 |  | -17.6 | 55.2 ± 0.5 | -8.75 | [12 empty] | 1 | 0 | 1 | 0 | 0 | 0 | 1 | 0 | 0 | 1 | 0 | 0 | 0 | 1 | 0 | 0 | 0 | 11.1 | 4 | 11.4 | 36 | 0 | 0 | 94.5 | 0 | 20 | 33.9 | 22 | [28 empty] | 0 | 0 | 0 | 0 | 0 | 0 | 0 | 0 | 0 | 0 | 0 | 6
914 | Schwalmstadt-Niedergrenzbach | Schützenwald |  |  | 9.2592 | 50.9242 | 518218.25 | 5641422.494 | 237.14 | Well | 222 | 162 | 217 |  |  | Sandstone | Middle Buntsandstein (S3-S6) | Triassic | - | - | - | - | 6 |  |  | 1993-06-03 | 1 | BGR, Hannover | Geyh & Rambow 1997, pg. 62; GruSchu 2019 |  | 15.8 | 220 | 6.7 |  |  |  | 13.8 | [6 empty] | 193.45 |  | 7.8 | 10.4 | 24 | 3 | 8.7 | 134.2 |  | 4.5 |  | 0 | 0.05 | 0 |  |  |  | 0.6 | 0 |  |  | 0.12 |  | 80 | [22 empty] | 4.6 | 68.2 | [14 empty] | <1.8 |  | -18.4 | 40.6 ± 0.6 | -8.81 | [12 empty] | 1 | 0 | 0 | 1 | 0 | 0 | 1 | 0 | 0 | 1 | 0 | 0 | 0 | 1 | 0 | 0 | 1 | 7.8 | 4.5 | 10.4 | 24 | 0 | 0.05 | 134.2 |  | 0.6 | 8.7 | 3 | [28 empty] | 0 | 0 | 0 | 0 | 0 | 0 | 0 | 0 | 0 | 0 | 0 | 6
915 | Schwalmstadt-Wiera | Wiera I |  |  | 9.1412 | 50.8765 | 509931.566 | 5636104.622 | 248.59 | Well | 52.7 | 32.2 | 52.7 |  |  | Sandstone | Middle Buntsandstein (S3-S6) | Triassic | - | - | - | - | 6 |  |  | 1993-05-04 | 1 | BGR, Hannover | Geyh & Rambow 1997, pg. 62; GruSchu 2019 | Date of isotopic analysis: xx/06/1993 | 9.3 | 255 | 6.91 |  |  |  | 0.13 | [6 empty] | 239.56 |  | 4.8 | 12 | 40 | 11 | 23.6 | 137.2 |  | 2.1 |  | 0 | 0.07 | 0 |  |  |  | 8.7 | 0 |  |  | 0.08 |  | 10 | [22 empty] | 7.5 | 44 | [14 empty] | 10.2 ± 0.7 |  | -16.5 | 68.9 ± 1.1 | -8.92 | [12 empty] | 1 | 0 | 1 | 0 | 0 | 0 | 1 | 0 | 0 | 1 | 0 | 0 | 0 | 1 | 0 | 0 | 0 | 4.8 | 2.1 | 12 | 40 | 0 | 0.07 | 137.2 |  | 8.7 | 23.6 | 11 | [28 empty] | 0 | 0 | 0 | 0 | 0 | 0 | 0 | 0 | 0 | 0 | 0 | 6
916 | Selters (Taunus)-Niederselters | Schürfung Mannbach |  |  | 8.2276 | 50.3498 | 445047.53 | 5577807.95 | 222 | Shaft | 3.7 |  |  |  |  | Slate, Sandstone | Ems-Quartzite | Devonian | - | M | - | A | 6 |  | Na-Cl-HCO3-acidulous water | 24.08.1863 | 1 | R. Fresenius, Laboratorium Fresenius, Wiesbaden | Himstadt et al. 1907, pg. 104; Scherrer 1934, S. 595; Carlé 1975, pg. 201-202; Diederich et al. 1991, pg. 72-73 |  | 16 |  |  |  | 1.0012 | 21.5 |  | 0.31 |  |  |  |  | 4663.9 | 4691.001 |  | 1302 | 58.45 | 123.5 | 1425 | 25.49 | 1688 | 0.594 | 30.1 | 1.298 | 1.8 | 1.456 | 0.254 |  | 0.708 | 0.028 | 4.529 |  |  | 27.58 | Traces |  | 99 |  | 115 |  |  | Traces |  | Traces | [5 empty] | Traces | [9 empty] | Traces | 2238 |  | 4.07 |  | 3.04 | 96.96 |  |  |  |  | Traces | [21 empty] | 1 | 1 | 0 | 0 | 0 | 0 | 1 | 0 | 0 | 0 | 1 | 0 | 0 | 0 | 1 | 0 | 2 | 1302 | 30.1 | 58.45 | 123.5 | 0.254 | 1.456 | 1688 |  | 4.529 | 25.49 | 1425 | [28 empty] | 0 | 0 | 0 | 0 | 0 | 0 | 0 | 0 | 0 | 0 | 0 | 6
917 | Söhrewald-Eiterhagen | Eiterhagen |  |  | 9.5938 | 51.1934 | 541488.938 | 5671500.458 | 298 | Well | 121 | 49 | 121 |  |  | Sandstone | Volpriehausen-Formation (S3) | Triassic | - | - | - | - | 6 |  |  | 1992-06-05 | 1 | BGR, Hannover | Geyh & Rambow 1997, pg. 60; GruSchu 2019 | Date of isotopic analysis: xx/01/1992; HCO3: 158 in Geyh & Rambow 1997; SO4: <10 mg/L, calculated from ionic balance | 9.6 | 157 | 6.5 | [10 empty] | 97.58 |  | 5.3 | 6.38 | 10.1 | 6.4 | 2 | 60 |  | 1.6 |  | <0.04 | <0.03 | <0.1 |  |  |  | 5.8 | <0.07 |  |  | 0 |  | <50 | [22 empty] | 6.5 | 25.5 | [14 empty] | <2.2 |  | -17.9 | 68.6 ± 0.7 | -9 | [12 empty] | 1 | 0 | 0 | 1 | 0 | 0 | 1 | 0 | 0 | 1 | 0 | 0 | 0 | 1 | 0 | 0 | 1 | 5.3 | 1.6 | 6.38 | 10.1 |  |  | 60 |  | 5.8 | 2 | 6.4 | [28 empty] | 0 | 0 | 0 | 0 | 0 | 0 | 0 | 0 | 0 | 0 | 0 | 6
918 | Söhrewald-Wellerode | Söhrewald I |  |  | 9.5536 | 51.2358 | 538650.074 | 5676198.578 | 330 | Well | 296 | 115 | 296 |  |  | Sandstone | Hardegsen-Formation (S5), Detfurth-Formation (S4) | Triassic | - | - | - | - | 6 |  |  | xx/05/1982 | 1 | BGR, Hannover | Geyh & Rambow 1997, pg. 60 | Without hydrochemical data | 14.6 |  | 7 | [17 empty] | 201 | [39 empty] | 22 | [14 empty] | <2.0 |  | -15.7 | 37.4 ± 0.5 | -8.76 | [12 empty] | 1 | 0 | 0 | 1 | 0 | 0 | 1 | 0 | 0 | 0 | 0 | 0 | 1 | 1 | 0 | 0 | 1 | [6 empty] | 201 | [27 empty] | 0 | 1 | 0 | 0 | 0 | 0 | 0 | 0 | 0 | 0 | 0 | 0 | 0 | 0 | 0 | 0 | 6
919 | Söhrewald-Wellerode | Söhrewald I |  |  | 9.5536 | 51.2358 | 538650.074 | 5676198.578 | 330 | Well | 296 | 115 | 296 |  |  | Sandstone | Hardegsen-Formation (S5), Detfurth-Formation (S4) | Triassic | - | - | - | - | 6 |  |  | 1992-06-05 | 2 | BGR, Hannover | Geyh & Rambow 1997, pg. 60; GruSchu 2019 | Date of isotopic analysis: xx/01/1992; SO4: <10 mg/L, calculated from ionic balance | 14 | 276 | 6.5 | [10 empty] | 231.7 |  | 8.7 | 11.3 | 31.9 | 6.6 | 0.5 | 170 |  | 2.5 |  | <0.04 | 0.2 | <0.1 |  |  |  | <2 | <0.07 |  |  | 0 |  | <50 | [22 empty] | 5.9 | 27.3 | [14 empty] | <1.4 |  | -15.3 | 36.1 ± 0.7 | -8.94 | [12 empty] | 0 | 0 | 0 | 1 | 0 | 0 | 1 | 0 | 0 | 1 | 0 | 0 | 0 | 1 | 0 | 0 | 1 | 8.7 | 2.5 | 11.3 | 31.9 |  | 0.2 | 170 |  |  | 0.5 | 6.6 | [28 empty] | 0 | 0 | 0 | 0 | 0 | 0 | 0 | 0 | 0 | 0 | 0 | 6
920 | Söhrewald-Wellerode | Söhrewald II |  |  | 9.5526 | 51.2415 | 538570.106 | 5676828.326 | 326.78 | Well | 360 | 168 | 356 |  |  | Sandstone | Detfurth-Formation (S4), Volpriehausen-Formation (S3) | Triassic | - | - | - | - | 6 |  |  | xx/05/1982 | 1 | BGR, Hannover | Geyh & Rambow 1997, pg. 60 | Without hydrochemical data | 16.9 |  | 7.2 | [17 empty] | 238 | [39 empty] | 20 | [14 empty] | <1.8 |  | -13.3 | 28.3 ± 0.7 | -8.75 | [12 empty] | 1 | 0 | 0 | 1 | 0 | 0 | 1 | 0 | 0 | 0 | 0 | 0 | 1 | 1 | 0 | 0 | 1 | [6 empty] | 238 | [27 empty] | 0 | 1 | 0 | 0 | 0 | 0 | 0 | 0 | 0 | 0 | 0 | 0 | 0 | 0 | 0 | 0 | 6
921 | Söhrewald-Wellerode | Söhrewald II |  |  | 9.5526 | 51.2415 | 538570.106 | 5676828.326 | 326.78 | Well | 360 | 168 | 356 |  |  | Sandstone | Detfurth-Formation (S4), Volpriehausen-Formation (S3) | Triassic | - | - | - | - | 6 |  |  | 1992-06-05 | 2 | BGR, Hannover | Geyh & Rambow 1997, pg. 60; GruSchu 2019 | Date of isotopic analysis: xx/01/1992; SO4: <10 mg/L, calculated from ionic balance | 16.1 | 374 | 6.7 | [10 empty] | 309.03 |  | 17.1 | 14.1 | 39.6 | 7.2 | 8 | 220 |  | 2.7 |  | <0.04 | 0.2 | 0.13 |  |  |  | <2 | <0.07 |  |  | 0 |  | <50 | [22 empty] | 3.5 | 10.6 | [14 empty] | <1.2 |  | -12 | 27.0 ± 0.4 | -8.92 | [12 empty] | 0 | 0 | 0 | 1 | 0 | 0 | 1 | 0 | 0 | 1 | 0 | 0 | 0 | 1 | 0 | 0 | 1 | 17.1 | 2.7 | 14.1 | 39.6 | 0.13 | 0.2 | 220 |  |  | 8 | 7.2 | [28 empty] | 0 | 0 | 0 | 0 | 0 | 0 | 0 | 0 | 0 | 0 | 0 | 6
922 | Sontra-Berneburg | Berneburg |  |  | 9.8961 | 51.0586 | 562800.41 | 5656726.37 | 260 | Spring | 0 |  |  |  |  | Dolomite | Staßfurt-Formation (Z2) | Permian | - | M | - | - | 6 |  |  | 1973-10-10 | 1 | G. Thielicke, Chemisches Laboratorium Hessisches Landesamt für Bodenforschung, Wiesbaden | Diederich 1987, pg. 216-217 | Sampling 09 and 10/10/1973 | 7.6 |  | 7.4 | [5 empty] | 96.89 | 12.6 | 3.4 |  |  | 2428.2 |  | 10.99 | 67.6 | 581.16 | 24.61 | 1429.46 | 274.5 |  | 1.83 |  | 0.55 | [5 empty] | 20.47 |  |  | 17.03 | [26 empty] | n.s. | [31 empty] | 1 | 1 | 0 | 0 | 0 | 0 | 1 | 0 | 0 | 0 | 1 | 0 | 0 | 0 | 0 | 1 | 1 | 10.99 | 1.83 | 67.6 | 581.16 |  |  | 274.5 |  | 20.47 | 1429.46 | 24.61 | [28 empty] | 0 | 0 | 0 | 0 | 0 | 0 | 0 | 0 | 0 | 0 | 0 | 6
923 | Sontra-Breitau | Gemeindeborn |  |  | 10 | 51.0627 | 570072.5 | 5657276.15 | 241.36 | Spring | 0 |  |  |  |  | Pelite, Sandstone | Brökelschiefer (Z5-Z7) | Permian | - | - | - | - | 6 |  |  | 1995-02-07 | 1 |  | Nielsen & Rambow 1969, pg. 360, Tafel 14; GruSchu 2019 |  | 8.8 | 703 | 7.32 | [10 empty] | 584.981 |  | 4.1 | 22 | 110 | 21 | 64 | 320 |  | 1.7 |  | 0 | 0.041 | 0 |  |  |  | 42 | 0 |  |  | 0 |  | 140 | [22 empty] | 8.5 | 17 | [19 empty] | 14 | [11 empty] | 1 | 1 | 0 | 0 | 0 | 0 | 1 | 0 | 0 | 1 | 0 | 0 | 0 | 1 | 0 | 0 | 0 | 4.1 | 1.7 | 22 | 110 | 0 | 0.041 | 320 |  | 42 | 64 | 21 | [28 empty] | 0 | 0 | 0 | 0 | 0 | 0 | 0 | 0 | 0 | 0 | 0 | 6
924 | Sontra-Breitau | Kressenteich |  |  | 10.0014 | 51.0632 | 570167.462 | 5657326.13 | 240.93 | Spring | 0 |  |  |  |  | Pelite, Sandstone | Brökelschiefer (Z5-Z7) | Permian | - | - | - | - | 6 |  |  | 1996-02-28 | 1 |  | Nielsen & Rambow 1969, pg. 360, Tafel 14; GruSchu 2019 |  | 8.4 | 801 | 6.97 | [10 empty] | 565.369 |  | 8.3 | 21 | 110 | 16 | 90 | 290 |  | 3.5 |  | 0.066 | 0.15 | 0 |  |  |  | 26 | 0.033 |  |  | 0 |  | 320 | [22 empty] | 7.5 | 31 | [19 empty] | 12.1 | [11 empty] | 1 | 1 | 0 | 0 | 0 | 0 | 1 | 0 | 0 | 1 | 0 | 0 | 0 | 1 | 0 | 0 | 0 | 8.3 | 3.5 | 21 | 110 | 0 | 0.15 | 290 |  | 26 | 90 | 16 | [28 empty] | 0 | 0 | 0 | 0 | 0 | 0 | 0 | 0 | 0 | 0 | 0 | 6
925 | Sontra-Hornel | Hornel |  |  | 9.9118 | 51.0523 | 563909.966 | 5656036.646 | 238 | Spring | 0 |  |  |  |  | Marl, Dolomite | Staßfurt-Formation (Z2), Leine Formation (Z3) | Permian | - | M | - | - | 6 |  |  | 1973-10-10 | 1 | G. Thielicke, Chemisches Laboratorium Hessisches Landesamt für Bodenforschung, Wiesbaden | Diederich 1987, pg. 216-217 | Sampling 09 and 10/10/1973 | 7.7 |  | 7.4 | [5 empty] | 53.94 | 13.72 | 3.4 |  |  | 1377.86 |  | 13.06 | 68.1 | 273.34 | 18.64 | 672.46 | 298.9 |  | 1.91 |  | 0 | [5 empty] | 18.06 |  |  | 13.39 | [26 empty] | n.s. | [31 empty] | 1 | 1 | 0 | 0 | 0 | 0 | 1 | 0 | 0 | 0 | 1 | 0 | 0 | 0 | 0 | 1 | 1 | 13.06 | 1.91 | 68.1 | 273.34 |  |  | 298.9 |  | 18.06 | 672.46 | 18.64 | [28 empty] | 0 | 0 | 0 | 0 | 0 | 0 | 0 | 0 | 0 | 0 | 0 | 6
926 | Spangenberg-Mörshausen | Mörshausen |  |  | 9.6186 | 51.1064 | 543308.21 | 5661844.322 | 247 | Borehole | 412 |  |  |  |  | Limestone | Werra-Formation (Z1) | Permian | - | M | - | - | 6 |  |  | 1979-01-05 | 1 | BGR, Hannover | Hölting 1981, pg. 142-143; Diederich et al. 1991, pg. 68-69; Geyh & Rambow 1997, pg. 61 | also Carbonifereous units (undifferentiated); T: 12,0°C in Geyh & Rambow 1997; HCO3: 214 mg/L in Geyh & Rambow 1997; CO2: 10 mg/L in Geyh & Rambow 1997; isotope date from Leine-Formation (Z3) | 16.5 |  | 6.8 | [5 empty] | 93.9 | 12.5 |  |  | 1808.2 | 2493.8 |  | 76.9 | 92.9 | 519.8 | 13.7 | 1517.7 | 272.8 | [39 empty] | 66 | [14 empty] | <2.4 |  | -11.4 | 32.4 ± 0.7 | [13 empty] | 1 | 0 | 0 | 0 | 1 | 0 | 1 | 0 | 0 | 0 | 1 | 0 | 0 | 1 | 0 | 0 | 2 | 76.9 |  | 92.9 | 519.8 |  |  | 272.8 |  |  | 1517.7 | 13.7 | [28 empty] | 0 | 0 | 0 | 0 | 0 | 0 | 0 | 0 | 0 | 0 | 0 | 6
927 | Spangenberg-Nausis | Nausis |  |  | 9.7211 | 51.0881 | 550505.33 | 5659875.11 | 304 | Borehole | 44.75 |  |  |  |  | Pelite, Sandstone | Brökelschiefer (Z5-Z7) | Permian | - | - | - | - | 6 |  |  | before 1969 | 1 |  | Nielsen & Rambow 1969, pg. 360, Tafel 14 | Without hydrochemical data | n.s. | [59 empty] | n.s. | [19 empty] | 11.2 | [11 empty] | 1 | 0 | 1 | 0 | 0 | 0 | 0 | 0 | 1 | 0 | 0 | 0 | 1 | 0 | 0 | 1 | 0 | [34 empty] | 0 | 1 | 0 | 0 | 0 | 0 | 0 | 0 | 0 | 0 | 0 | 0 | 0 | 0 | 0 | 0 | 6
928 | Speele | Untersuchungsbohrung |  |  | 9.5591 | 51.3794 | 538909.97 | 5692162.19 | 127 | Borehole | 10 |  |  |  |  | Sandstone | Middle Buntsandstein (S3-S6) | Triassic | - | - | B | - | 6 |  |  | before 1929 | 1 |  | Diederich et al. 1991, pg. 64-65 | in Lower Saxony; Position: own estimation; CO2: very rich | n.s. | [11 empty] | 19067 | 19057 |  | 5988 |  | 1014 | 9112 | 1290 | 1653 | [39 empty] | n.s. | [31 empty] | 1 | 1 | 0 | 0 | 0 | 0 | 0 | 0 | 1 | 0 | 0 | 1 | 0 | 0 | 0 | 1 | 1 | 5988 |  |  | 1014 |  |  | 1653 |  |  | 1290 | 9112 | [28 empty] | 0 | 0 | 0 | 0 | 0 | 0 | 0 | 0 | 0 | 0 | 0 | 6
929 | Steinau (Straße) | Tiefbrunnen |  |  | 9.4243 | 50.3269 | 530203.454 | 5575069.046 | 235 | Borehole | 124 |  |  |  |  | Sandstone | Hardegsen-Formation (S5) | Triassic | - | - | - | - | 6 |  |  | 1973-12-03 | 1 | Staatliches Medizinaluntersuchungsamt, Fulda | Diederich & Reul 1982, pg. 124-125 | SO4: from other analysis | 13.6 |  | 7.52 | [5 empty] | 12.2 | 11.2 | 2.5 |  |  | 336.312 |  | 4 | 20 | 54.1 | 9.4 | 2 | 243.712 |  | 1 |  |  | 0 |  |  |  |  | 2.1 | [28 empty] | 11.5 | 14 | [31 empty] | 1 | 0 | 0 | 1 | 0 | 0 | 1 | 0 | 0 | 1 | 0 | 0 | 0 | 1 | 0 | 0 | 1 | 4 | 1 | 20 | 54.1 |  | 0 | 243.712 |  | 2.1 | 2 | 9.4 | [28 empty] | 0 | 0 | 0 | 0 | 0 | 0 | 0 | 0 | 0 | 0 | 0 | 6
930 | Steinau (Straße)-Marjoß | Marjoß |  |  | 9.5495 | 50.2603 | 539169.866 | 5567711.99 | 241 | Borehole | 328 |  |  |  |  | ? | Zechstein | Permian | - | M | - | - | 6 |  | Ca-Mg-SO4-water | 1980-08-14 | 1 |  | Diederich et al. 1991, pg. 78-79 | Position: own estimation | 12.5 | [11 empty] | 2475.3 | 2455.5 |  | 84.2 | 94.3 | 479.2 | 78.5 | 1439.8 | 279.5 | [39 empty] | n.s. | [31 empty] | 1 | 0 | 0 | 1 | 0 | 0 | 1 | 0 | 0 | 0 | 1 | 0 | 0 | 0 | 0 | 1 | 2 | 84.2 |  | 94.3 | 479.2 |  |  | 279.5 |  |  | 1439.8 | 78.5 | [28 empty] | 0 | 0 | 0 | 0 | 0 | 0 | 0 | 0 | 0 | 0 | 0 | 6
931 | Steinau (Straße)-Marjoß | Marjoß |  |  | 9.5495 | 50.2603 | 539169.866 | 5567711.99 | 241 | Borehole | 328 |  |  |  |  | ? | Zechstein | Permian | - | M | - | - | 6 |  |  | 1980-09-15 | 2 |  | Hölting 1981, pg. 142-143 | Position: own estimation | 12.5 | [7 empty] | 93.1 | 11.5 |  |  | 2779 | 2424.2221 |  | 65.9807 | 106.3344 | 490.9555 | 69.8424 | 1440.939 | 250.1701 | [39 empty] | n.s. | [31 empty] | 0 | 0 | 0 | 1 | 0 | 0 | 1 | 0 | 0 | 0 | 1 | 0 | 0 | 0 | 0 | 1 | 2 | 65.9807 |  | 106.3344 | 490.9555 |  |  | 250.1701 |  |  | 1440.939 | 69.8424 | [28 empty] | 0 | 0 | 0 | 0 | 0 | 0 | 0 | 0 | 0 | 0 | 0 | 6
932 | Stockstadt (Rhein) | Stockstadt |  |  | 8.4699 | 49.8066 | 461860.802 | 5517262.178 | 89 | Borehole | 541.2 |  |  |  |  | ? | Pliocene | Neogene | - | - | B | - | 6 |  | Iron-rich brine | xx/xx/1955 | 1 |  | Hölting 1969c, pg. 374; Carlé 1975, pg. 405; Diederich et al. 1991, pg. 80-81 | Position: own estimation; Date: assumed after Hölting 1969c, pg. 374 | n.s. | [11 empty] | 27478 | 27176 |  | 8894 | 545 | 573 | 16330 | 26 | 744 |  |  |  |  | 64 | [34 empty] | n.s. | [31 empty] | 1 | 0 | 0 | 0 | 1 | 0 | 0 | 0 | 1 | 0 | 0 | 1 | 0 | 0 | 0 | 1 | 2 | 8894 |  | 545 | 573 |  | 64 | 744 |  |  | 26 | 16330 | [28 empty] | 0 | 0 | 0 | 0 | 0 | 0 | 0 | 0 | 0 | 0 | 0 | 6
933 | Sulzbach | Sulzbach |  |  | 8.5375 | 50.1209 | 466938.77 | 5552178.206 | 125.89 | Well | 165.8 |  |  | Artesian |  | Pelite | Frankfurt-Formation, Wiesbaden-Formation (Miocene) | Neogene | - | M | - | - | 6 |  |  | 2002-12-18 | 1 | Institut Fresenius, Taunusstein | Golwer 2009, pg. 138-139, 276 |  | 15 | 1161 | 6.8 | [5 empty] | 26.94 |  |  |  |  | 1000.099 |  | 63 | 38 | 130 | 57 | 14 | 683 |  | 14 |  | <0.02 | 0.22 | 0.029 |  |  |  | <1 |  |  |  | 0.85 | [24 empty] | 1 | 176 | [31 empty] | 1 | 0 | 0 | 1 | 0 | 0 | 1 | 0 | 0 | 0 | 1 | 0 | 0 | 1 | 0 | 0 | 2 | 63 | 14 | 38 | 130 | 0.029 | 0.22 | 683 |  |  | 14 | 57 | [28 empty] | 0 | 0 | 0 | 0 | 0 | 0 | 0 | 0 | 0 | 0 | 0 | 6
934 | Trebur | Beregnungsbrunnen Alt |  |  | 8.369 | 49.9214 | 454703.666 | 5530077.05 | 85 | Well | 5 |  |  |  |  | Unconsolidated rocks | Pleistocene | Quaternary | - | M | - | - | 6 |  |  | 1973-01-25 | 1 | Hessisches Landesamt für Bodenforschung, Wiesbaden | Schmitt & Thews 1974, pg. 60-61 |  | n.s. |  | 7.2 | [5 empty] | 60.7 | 21.2 | 12.4 |  | 3483 | 3466.85 |  | 810 | 76 | 309 | 1594 | 186 | 464 |  | 6 |  | 1.7 | 19.46 | 0.69 | [33 empty] | n.s. | [31 empty] | 1 | 1 | 0 | 0 | 0 | 0 | 0 | 0 | 1 | 0 | 1 | 0 | 0 | 0 | 0 | 1 | 1 | 810 | 6 | 76 | 309 | 0.69 | 19.46 | 464 |  |  | 186 | 1594 | [28 empty] | 0 | 0 | 0 | 0 | 0 | 0 | 0 | 0 | 0 | 0 | 0 | 6
935 | Trebur | Beregnungsbrunnen Jung |  |  | 8.3667 | 49.9264 | 454543.73 | 5530636.826 | 84 | Well | 5 |  |  |  |  | Unconsolidated rocks | Pleistocene | Quaternary | - | M | - | - | 6 |  |  | 1973-01-25 | 1 | Hessisches Landesamt für Bodenforschung, Wiesbaden | Schmitt & Thews 1974, pg. 60-61 |  | n.s. |  | 7.45 | [5 empty] | 44.5 | 19.5 | 23.9 |  | 3323 | 3179.11 |  | 785 | 56 | 226 | 1595 | 45 | 424 |  | 33 |  | 5.6 | 9.19 | 0.32 | [33 empty] | n.s. | [31 empty] | 1 | 1 | 0 | 0 | 0 | 0 | 0 | 0 | 1 | 0 | 1 | 0 | 0 | 0 | 0 | 1 | 1 | 785 | 33 | 56 | 226 | 0.32 | 9.19 | 424 |  |  | 45 | 1595 | [28 empty] | 0 | 0 | 0 | 0 | 0 | 0 | 0 | 0 | 0 | 0 | 0 | 6
936 | Trebur | Grundwatermessstelle 527/258 |  |  | 8.3929 | 49.9041 | 456402.986 | 5528147.822 | 83 | Borehole | 34 |  |  |  |  | Unconsolidated rocks | Pleistocene | Quaternary | - | M | - | - | 6 |  |  | 1974-03-06 | 1 | Hessisches Landesamt für Bodenforschung, Wiesbaden | Schmitt & Thews 1974, pg. 60-61 | Bailed sample taken from 30.2 m | n.s. |  | 6.9 | [5 empty] | 79.3 | 13.2 |  |  | 3959 | 3547.68 |  | 757 | 83 | 430 | 1963 | 16 | 287 |  | 5 |  | 2.26 | 4.42 | [34 empty] | n.s. | [31 empty] | 1 | 0 | 1 | 0 | 0 | 0 | 0 | 0 | 1 | 0 | 1 | 0 | 0 | 0 | 0 | 1 | 1 | 757 | 5 | 83 | 430 |  | 4.42 | 287 |  |  | 16 | 1963 | [28 empty] | 0 | 0 | 0 | 0 | 0 | 0 | 0 | 0 | 0 | 0 | 0 | 6
937 | Trebur | Grundwatermessstelle 527/259 |  |  | 8.3668 | 49.9213 | 454543.73 | 5530077.05 | 84 | Borehole | 30 |  |  |  |  | Unconsolidated rocks | Pleistocene | Quaternary | - | M | - | - | 6 |  |  | 1974-03-08 | 1 | Hessisches Landesamt für Bodenforschung, Wiesbaden | Schmitt & Thews 1974, pg. 60-61 | Bailed sample taken from 26.3 m | n.s. |  | 7.05 | [5 empty] | 104.2 | 16.5 |  |  | 6278 | 5932.29 |  | 1482 | 130 | 531 | 3320 | 76 | 360 |  | 21 |  | 3.11 | 9.18 | [34 empty] | n.s. | [31 empty] | 1 | 0 | 1 | 0 | 0 | 0 | 0 | 0 | 1 | 0 | 1 | 0 | 0 | 0 | 0 | 1 | 1 | 1482 | 21 | 130 | 531 |  | 9.18 | 360 |  |  | 76 | 3320 | [28 empty] | 0 | 0 | 0 | 0 | 0 | 0 | 0 | 0 | 0 | 0 | 0 | 6
938 | Trebur | Grundwatermessstelle 527/259 |  |  | 8.3668 | 49.9213 | 454543.73 | 5530077.05 | 84 | Borehole | 30 |  |  |  |  | Unconsolidated rocks | Pleistocene | Quaternary | - | M | - | - | 6 |  | Na-Ca-Cl-water | 1980-06-30 | 2 |  | Diederich et al. 1991, pg. 80-81 | Several allocation as 527/259 in Diederich et al. 1991 only "Grundwassermessstelle" (observation well); CO2: <15 mg/L | n.s. | [11 empty] | 6389.9 | 6313.3 |  | 1577.8 | 149.1 | 531 | 3576 | 66.8 | 391.7 |  |  |  |  | 20.9 | [34 empty] | 15 | [31 empty] | 0 | 0 | 1 | 0 | 0 | 0 | 0 | 0 | 1 | 0 | 1 | 0 | 0 | 1 | 0 | 0 | 1 | 1577.8 |  | 149.1 | 531 |  | 20.9 | 391.7 |  |  | 66.8 | 3576 | [28 empty] | 0 | 0 | 0 | 0 | 0 | 0 | 0 | 0 | 0 | 0 | 0 | 6
939 | Trebur | Gut Hohenau |  |  | 8.3591 | 49.9182 | 453993.95 | 5529727.19 | 89 | Shaft | 9 |  |  |  |  | Unconsolidated rocks | Pleistocene | Quaternary | - | M | - | - | 6 |  | Ferruginous Mg-Na-Ca-Cl-water | before 1907 | 1 | Dr. W. Sonne | Steuer 1907, pg. 51-52; Hölting 1969, pg. 374; Diederich et al. 1991, pg. 80-81 | Position: own estimation | n.s. | [10 empty] | 6755.5 | 6745.5 | 6778.3 |  | 945 | 788.6 | 561.7 | 3696.8 | 3.1 | 750 |  |  |  | 0 | 10.3 |  |  |  |  | 0 |  |  | 22.8 | [26 empty] | n.s. | [31 empty] | 1 | 1 | 0 | 0 | 0 | 0 | 0 | 0 | 1 | 0 | 1 | 0 | 0 | 0 | 0 | 1 | 1 | 945 |  | 788.6 | 561.7 |  | 10.3 | 750 |  | 0 | 3.1 | 3696.8 | [28 empty] | 0 | 0 | 0 | 0 | 0 | 0 | 0 | 0 | 0 | 0 | 0 | 6
940 | Trebur | Gut Hohenau (Betriebsbrunnen) |  |  | 8.3597 | 49.9185 | 454033.934 | 5529767.174 | 87 | Well | 5 |  |  |  |  | Unconsolidated rocks | Pleistocene | Quaternary | - | M | - | - | 6 |  |  | 1969-07-29 | 1 | Hessisches Landesamt für Bodenforschung, Wiesbaden | Schmitt & Thews 1974, pg. 60-61 | Ca+Mg calculated from total hardness | n.s. |  | 7.35 | [5 empty] | 37 | 23.7 | 18 |  |  | 1714.76 |  | 157 |  | 264 | 361 | 239 | 517 |  | 176 |  | 0 | 0.35 | 0.41 | [33 empty] | n.s. | [31 empty] | 1 | 1 | 0 | 0 | 0 | 0 | 0 | 0 | 1 | 0 | 1 | 0 | 0 | 0 | 0 | 1 | 1 | 157 | 176 |  | 264 | 0.41 | 0.35 | 517 |  |  | 239 | 361 | [28 empty] | 0 | 0 | 0 | 0 | 0 | 0 | 0 | 0 | 0 | 0 | 0 | 6
941 | Trebur | Gut Unterau |  |  | 8.3652 | 49.9203 | 454433.774 | 5529957.098 | 87 | Well | 5 |  |  |  |  | Unconsolidated rocks | Pleistocene | Quaternary | - | M | - | - | 6 |  |  | 1969-07-29 | 1 | Hessisches Landesamt für Bodenforschung, Wiesbaden | Schmitt & Thews 1974, pg. 60-61 |  | n.s. |  | 7.75 | [5 empty] | 33.8 | 18 | 18 |  |  | 1513.8 |  | 246 |  | 241 | 447 | 170 | 392 |  | 17 |  | 0 | 0.36 | 0.44 | [33 empty] | n.s. | [31 empty] | 1 | 1 | 0 | 0 | 0 | 0 | 0 | 0 | 1 | 0 | 1 | 0 | 0 | 0 | 0 | 1 | 1 | 246 | 17 |  | 241 | 0.44 | 0.36 | 392 |  |  | 170 | 447 | [28 empty] | 0 | 0 | 0 | 0 | 0 | 0 | 0 | 0 | 0 | 0 | 0 | 6
942 | Trebur | Hedderich |  |  | 8.3667 | 49.9174 | 454533.734 | 5529637.226 | 84 | Borehole | 5 |  |  |  |  | Unconsolidated rocks | Pleistocene | Quaternary | - | M | - | - | 6 |  |  | 1969-09-09 | 1 | Hessisches Landesamt für Bodenforschung, Wiesbaden | Schmitt & Thews 1974, pg. 60-61 | Ca+Mg calculated from total hardness | n.s. |  | 7.5 | [5 empty] | 40 | 17.7 | 15.5 |  |  | 1491.57 |  | 176 |  | 286 | 401 | 247 | 373 |  | 2 |  | 0.13 | 5.57 | 0.87 | [33 empty] | n.s. | [31 empty] | 1 | 1 | 0 | 0 | 0 | 0 | 0 | 0 | 1 | 0 | 1 | 0 | 0 | 0 | 0 | 1 | 1 | 176 | 2 |  | 286 | 0.87 | 5.57 | 373 |  |  | 247 | 401 | [28 empty] | 0 | 0 | 0 | 0 | 0 | 0 | 0 | 0 | 0 | 0 | 0 | 6
943 | Trebur | Bellin |  |  | 8.3626 | 49.9175 | 454243.85 | 5529647.222 | 87 | Well | 5 |  |  |  |  | Unconsolidated rocks | Pleistocene | Quaternary | - | M | - | - | 6 |  |  | 1969-08-06 | 1 | Hessisches Landesamt für Bodenforschung, Wiesbaden | Schmitt & Thews 1974, pg. 60-61 | Ca+Mg calculated from total hardness | n.s. |  | 7.5 | [5 empty] | 41.4 | 21.3 | 30 |  |  | 1373.48 |  | 106 |  | 296 | 218 | 277 | 465 |  | 2 |  | 0.45 | 8.2 | 0.83 | [33 empty] | n.s. | [31 empty] | 1 | 1 | 0 | 0 | 0 | 0 | 0 | 0 | 1 | 0 | 1 | 0 | 0 | 0 | 0 | 1 | 1 | 106 | 2 |  | 296 | 0.83 | 8.2 | 465 |  |  | 277 | 218 | [28 empty] | 0 | 0 | 0 | 0 | 0 | 0 | 0 | 0 | 0 | 0 | 0 | 6
944 | Trebur | Gut Oberau |  |  | 8.361 | 49.916 | 454123.898 | 5529487.286 | 85 | Well | 5 |  |  |  |  | Unconsolidated rocks | Pleistocene | Quaternary | - | M | - | - | 6 |  |  | 1969-07-29 | 1 | Hessisches Landesamt für Bodenforschung, Wiesbaden | Schmitt & Thews 1974, pg. 60-61 | Ca+Mg calculated from total hardness | n.s. |  | 7.45 | [5 empty] | 43 | 17.8 | 25 |  |  | 1274.21 |  | 59 |  | 307 | 136 | 362 | 387 |  | 22 |  | 0.42 | 0.34 | 0.45 | [33 empty] | n.s. | [31 empty] | 1 | 1 | 0 | 0 | 0 | 0 | 0 | 0 | 1 | 0 | 1 | 0 | 0 | 0 | 0 | 1 | 1 | 59 | 22 |  | 307 | 0.45 | 0.34 | 387 |  |  | 362 | 136 | [28 empty] | 0 | 0 | 0 | 0 | 0 | 0 | 0 | 0 | 0 | 0 | 0 | 6
945 | Trebur-Astheim | Grundwatermessstelle 527/281 |  |  | 8.3666 | 49.9338 | 454543.73 | 5531466.494 | 84 | Borehole | 5.8 |  |  |  |  | Unconsolidated rocks | Pleistocene | Quaternary | - | M | - | - | 6 |  |  | 1973-01-25 | 1 | Hessisches Landesamt für Bodenforschung, Wiesbaden | Schmitt & Thews 1974, pg. 60-61 | Several allocation as 527/281 | n.s. |  | 7.7 | [5 empty] | 88 | 21.8 | 39.6 |  | 3069 | 2887.56 |  | 253 | 84 | 492 | 413 | 1123 | 476 |  | 22 |  | 2.6 | 21.72 | 0.24 | [33 empty] | n.s. | [31 empty] | 1 | 1 | 0 | 0 | 0 | 0 | 0 | 0 | 1 | 0 | 1 | 0 | 0 | 0 | 0 | 1 | 1 | 253 | 22 | 84 | 492 | 0.24 | 21.72 | 476 |  |  | 1123 | 413 | [28 empty] | 0 | 0 | 0 | 0 | 0 | 0 | 0 | 0 | 0 | 0 | 0 | 6
946 | Trebur-Astheim | Mähn |  |  | 8.3631 | 49.9523 | 454313.822 | 5533515.674 | 87 | Well | 6 |  |  |  |  | Unconsolidated rocks | Pleistocene | Quaternary | - | M | - | - | 6 |  |  | 1972-11-16 | 1 | Hessisches Landesamt für Bodenforschung, Wiesbaden | Schmitt & Thews 1974, pg. 60-61 |  | n.s. |  | 7.61 | [5 empty] | 51.7 | 15.7 | 8 |  | 1533 | 1456.5 |  | 56 | 39 | 306 | 99 | 607 | 342 |  | 2 |  | 0.4 | 4.2 | 0.9 | [33 empty] | n.s. | [31 empty] | 1 | 1 | 0 | 0 | 0 | 0 | 0 | 0 | 1 | 0 | 1 | 0 | 0 | 0 | 0 | 1 | 1 | 56 | 2 | 39 | 306 | 0.9 | 4.2 | 342 |  |  | 607 | 99 | [28 empty] | 0 | 0 | 0 | 0 | 0 | 0 | 0 | 0 | 0 | 0 | 0 | 6
947 | Trendelburg | Gehöft Abgunst |  |  | 9.4322 | 51.5821 | 529943.558 | 5714653.19 | 120 | Spring | 0 |  |  |  |  | Sandstone | Middle Buntsandstein (S3-S6) | Triassic | - | M | - | - | 6 |  | Na-Cl-water | 1967-05-16 | 1 |  | Nielsen & Rambow 1969, pg. 357, Tafel 14; Diederich et al. 1991, pg. 82-83 | Position: own estimation | 13 | [11 empty] | 3491.5 | 5279 |  | 1520 | 46.5 | 227.3 | 2291 | 698 | 496.2 | [39 empty] | 143 | [19 empty] | 14 | [11 empty] | 1 | 1 | 0 | 0 | 0 | 0 | 1 | 0 | 0 | 0 | 1 | 0 | 0 | 1 | 0 | 0 | 1 | 1520 |  | 46.5 | 227.3 |  |  | 496.2 |  |  | 698 | 2291 | [28 empty] | 0 | 0 | 0 | 0 | 0 | 0 | 0 | 0 | 0 | 0 | 0 | 6
948 | Trendelburg-Gottsbüren | Trendelburg I |  |  | 9.4839 | 51.5783 | 533532.122 | 5714253.35 | 171 | Well | 70 | 26 | 68 |  |  | Sandstone | Solling-Formation (S6), Hardegsen-Formation (S5) | Triassic | - | - | - | - | 6 |  |  | xx/11/1990 | 1 | BGR, Hannover | Geyh & Rambow 1997, pg. 57 |  | 9.4 | 193 | 6.3 | [17 empty] | 61 | [39 empty] | 21 | [14 empty] | 15.0 ± 1.3 |  | -19.2 | 81.7 ± 0.8 | -8.56 | [12 empty] | 1 | 0 | 1 | 0 | 0 | 0 | 1 | 0 | 0 | 0 | 0 | 0 | 1 | 1 | 0 | 0 | 0 | [6 empty] | 61 | [27 empty] | 0 | 1 | 0 | 0 | 0 | 0 | 0 | 0 | 0 | 0 | 0 | 0 | 0 | 0 | 0 | 0 | 6
949 | Trendelburg-Gottsbüren | Trendelburg I |  |  | 9.4839 | 51.5783 | 533532.122 | 5714253.35 | 171 | Well | 70 | 26 | 68 |  |  | Sandstone | Solling-Formation (S6), Hardegsen-Formation (S5) | Triassic | - | - | - | - | 6 |  |  | 1992-09-10 | 2 |  | GruSchu 2019 |  | 11 | 192 | 6.41 | [10 empty] | 154.237 |  | 6.6 | 5.8 | 26.4 | 13.6 | 12.8 | 77.5 |  | 1 |  | 0 | 0.011 | 0 |  |  |  | 10.5 | 0 |  |  | 0 |  | 26 | [22 empty] | 4.5 | 25.3 | [31 empty] | 0 | 0 | 1 | 0 | 0 | 0 | 1 | 0 | 0 | 1 | 0 | 0 | 0 | 1 | 0 | 0 | 0 | 6.6 | 1 | 5.8 | 26.4 | 0 | 0.011 | 77.5 |  | 10.5 | 12.8 | 13.6 | [28 empty] | 0 | 0 | 0 | 0 | 0 | 0 | 0 | 0 | 0 | 0 | 0 | 6
950 | Trendelburg-Gottsbüren | Trendelburg II |  |  | 9.4867 | 51.5672 | 533732.042 | 5713013.846 | 192.4 | Well | 100 | 30 | 98 |  |  | Sandstone | Solling-Formation (S6), Hardegsen-Formation (S5) | Triassic | - | - | - | - | 6 |  |  | xx/11/1990 | 1 | BGR, Hannover | Geyh & Rambow 1997, pg. 57 |  | 8.5 | 114 | 6.3 | [17 empty] | 60 | [39 empty] | 57 | [14 empty] | 11.8 ± 1.5 |  | -20.3 | 90.2 ± 1.0 | -8.73 | [12 empty] | 1 | 0 | 1 | 0 | 0 | 0 | 1 | 0 | 0 | 0 | 0 | 0 | 1 | 1 | 0 | 0 | 0 | [6 empty] | 60 | [27 empty] | 0 | 1 | 0 | 0 | 0 | 0 | 0 | 0 | 0 | 0 | 0 | 0 | 0 | 0 | 0 | 0 | 6
951 | Trendelburg-Gottsbüren | Trendelburg II |  |  | 9.4867 | 51.5672 | 533732.042 | 5713013.846 | 192.4 | Well | 100 | 30 | 98 |  |  | Sandstone | Solling-Formation (S6), Hardegsen-Formation (S5) | Triassic | - | - | - | - | 6 |  |  | 1992-09-10 | 2 |  | GruSchu 2019 |  | 12.8 | 113 | 6.06 | [10 empty] | 69.166 |  | 4.8 | 2.4 | 9.8 | 6.8 | 4.1 | 34.2 |  | 0.9 |  | 0 | 0.096 | 0 |  |  |  | 5.3 | 0 |  |  | 0 |  | 770 | [22 empty] | 6 | 38 | [31 empty] | 0 | 0 | 1 | 0 | 0 | 0 | 1 | 0 | 0 | 1 | 0 | 0 | 0 | 1 | 0 | 0 | 0 | 4.8 | 0.9 | 2.4 | 9.8 | 0 | 0.096 | 34.2 |  | 5.3 | 4.1 | 6.8 | [28 empty] | 0 | 0 | 0 | 0 | 0 | 0 | 0 | 0 | 0 | 0 | 0 | 6
952 | Ulrichstein | Forschungsbohrung |  |  | 9.2223 | 50.5558 | 515749.238 | 5600458.886 | 669 | Borehole | 439 |  |  |  |  | Basalt | Vogelsberg volcanite (Miocene) | Neogene | - | - | - | - | 6 |  |  | 1996-10-16 | 1 | Hessisches Landesamt für Bodenforschung, Wiesbaden | Leßmann et al. 2001, pg. 62, 117 |  | n.s. | 308 | 9.9 | 183 | [8 empty] | 254 | 250.77 |  | 60.2 | 1.45 | 7.49 | 31.56 | 11.96 | 133.5 |  | 0.61 | [7 empty] | 4 | [28 empty] | 5.3 | n.s. | [31 empty] | 1 | 0 | 0 | 0 | 1 | 0 | 0 | 0 | 1 | 1 | 0 | 0 | 0 | 0 | 0 | 1 | 1 | 60.2 | 0.61 | 1.45 | 7.49 |  |  | 133.5 |  | 4 | 11.96 | 31.56 | [28 empty] | 0 | 0 | 0 | 0 | 0 | 0 | 0 | 0 | 0 | 0 | 0 | 6
953 | Ulrichstein | Forschungsbohrung |  |  | 9.2223 | 50.5558 | 515749.238 | 5600458.886 | 669 | Borehole | 522 |  |  |  |  | Basalt | Vogelsberg volcanite (Miocene) | Neogene | - | - | - | - | 6 |  |  | 1996-10-16 | 1 | Hessisches Landesamt für Bodenforschung, Wiesbaden | Leßmann et al. 2001, pg. 62, 117 |  | n.s. | 307 | 9.8 | 194 | [8 empty] | 256 | 255.54 |  | 71.1 | 0.83 | 6.17 | 30.62 | 9.78 | 132.3 |  | 0.74 | [7 empty] | 4 | [28 empty] | 5.4 | n.s. | [31 empty] | 1 | 0 | 0 | 0 | 1 | 0 | 0 | 0 | 1 | 1 | 0 | 0 | 0 | 0 | 0 | 1 | 1 | 71.1 | 0.74 | 0.83 | 6.17 |  |  | 132.3 |  | 4 | 9.78 | 30.62 | [28 empty] | 0 | 0 | 0 | 0 | 0 | 0 | 0 | 0 | 0 | 0 | 0 | 6
954 | Ulrichstein | Forschungsbohrung |  |  | 9.2223 | 50.5558 | 515749.238 | 5600458.886 | 669 | Borehole | 568 |  |  |  |  | Basalt | Vogelsberg volcanite (Miocene) | Neogene | - | - | - | - | 6 |  |  | 1996-10-16 | 1 | Hessisches Landesamt für Bodenforschung, Wiesbaden | Leßmann et al. 2001, pg. 62, 117 |  | n.s. | 304 | 9.6 | 187 | [8 empty] | 253 | 252.55 |  | 67.5 | 0.87 | 5.35 | 30.89 | 5.43 | 138.3 |  | 0.21 | [7 empty] | 4 | [28 empty] | 5.5 | n.s. | [31 empty] | 1 | 0 | 0 | 0 | 1 | 0 | 0 | 0 | 1 | 1 | 0 | 0 | 0 | 0 | 0 | 1 | 1 | 67.5 | 0.21 | 0.87 | 5.35 |  |  | 138.3 |  | 4 | 5.43 | 30.89 | [28 empty] | 0 | 0 | 0 | 0 | 0 | 0 | 0 | 0 | 0 | 0 | 0 | 6
955 | Ulrichstein | Forschungsbohrung |  |  | 9.2223 | 50.5558 | 515749.238 | 5600458.886 | 669 | Borehole | 586 |  |  |  |  | Basalt | Vogelsberg volcanite (Miocene) | Neogene | - | - | - | - | 6 |  |  | 1996-10-16 | 1 | Hessisches Landesamt für Bodenforschung, Wiesbaden | Leßmann et al. 2001, pg. 62, 117; Leßmann 2001, pg. 84 | 3H: Result of the mixture of shallow and deep groundwater | n.s. | 317 | 9.9 | 190 | [8 empty] | 241 | 240.57 |  | 64.5 | 0.52 | 4.64 | 30.32 | 5.43 | 134.7 |  | 0.46 | [7 empty] | 0 | [28 empty] | 5.5 | n.s. | [14 empty] | 11.8 | [16 empty] | 1 | 0 | 0 | 0 | 1 | 0 | 0 | 0 | 1 | 1 | 0 | 0 | 0 | 0 | 0 | 1 | 1 | 64.5 | 0.46 | 0.52 | 4.64 |  |  | 134.7 |  | 0 | 5.43 | 30.32 | [28 empty] | 0 | 0 | 0 | 0 | 0 | 0 | 0 | 0 | 0 | 0 | 0 | 6
956 | Vellmar | Vellmar I |  |  | 9.4769 | 51.3592 | 533202.254 | 5689883.102 |  | Well | 150 |  |  |  |  | Sandstone | Solling-Formation (S6) | Triassic | - | - | - | - | 6 |  |  | xx/09/1973 | 1 | BGR, Hannover | Geyh & Rambow 1997, pg. 57 | Without hydrochemical data | 13 |  | 7.2 | [17 empty] | 426 | [39 empty] | 50 | [14 empty] | <1.0 |  | -11.4 | 30.3 ± 0.6 | -11.4 | [12 empty] | 1 | 0 | 0 | 1 | 0 | 0 | 1 | 0 | 0 | 0 | 0 | 0 | 1 | 1 | 0 | 0 | 1 | [6 empty] | 426 | [27 empty] | 0 | 1 | 0 | 0 | 0 | 0 | 0 | 0 | 0 | 0 | 0 | 0 | 0 | 0 | 0 | 0 | 6
957 | Vellmar | Vellmar I |  |  | 9.4769 | 51.3592 | 533202.254 | 5689883.102 |  | Well | 150 |  |  |  |  | Sandstone | Solling-Formation (S6) | Triassic | - | - | - | - | 6 |  |  | xx/05/1982 | 2 | BGR, Hannover | Geyh & Rambow 1997, pg. 57 | Without hydrochemical data | 12.4 |  | 7 | [17 empty] | 464 | [39 empty] | 10 | [14 empty] | <2.0 |  | -7.3 | 25.4 ± 0.2 | -7.3 | [12 empty] | 0 | 0 | 0 | 1 | 0 | 0 | 1 | 0 | 0 | 0 | 0 | 0 | 1 | 1 | 0 | 0 | 1 | [6 empty] | 464 | [27 empty] | 0 | 1 | 0 | 0 | 0 | 0 | 0 | 0 | 0 | 0 | 0 | 0 | 0 | 0 | 0 | 0 | 6
958 | Vellmar | Vellmar I |  |  | 9.4769 | 51.3592 | 533202.254 | 5689883.102 |  | Well | 150 |  |  |  |  | Sandstone | Solling-Formation (S6) | Triassic | - | - | - | - | 6 |  |  | xx/11/1990 | 3 | BGR, Hannover | Geyh & Rambow 1997, pg. 57 |  | 12 | 676 | 7.8 | [17 empty] | 116 | [39 empty] | 7 | [14 empty] | <2.0 |  | -3.8 | 29.0 ± 0.5 | -3.8 | [12 empty] | 0 | 0 | 0 | 1 | 0 | 0 | 1 | 0 | 0 | 0 | 0 | 0 | 1 | 1 | 0 | 0 | 1 | [6 empty] | 116 | [27 empty] | 0 | 1 | 0 | 0 | 0 | 0 | 0 | 0 | 0 | 0 | 0 | 0 | 0 | 0 | 0 | 0 | 6
959 | Vellmar | Vellmar I |  |  | 9.4769 | 51.3592 | 533202.254 | 5689883.102 |  | Well | 150 |  |  |  |  | Sandstone | Solling-Formation (S6) | Triassic | - | M | - | - | 6 |  |  | 1994-02-08 | 4 | BGR, Hannover | Geyh & Rambow 1997, pg. 57; GruSchu 2019 | Date of isotopic analysis: xx/03/1994 | 12.5 | 1605 | 6.77 | [5 empty] | 49.5 | 21.9 | 1 |  |  | 1385.13 |  | 51 | 77 | 227 | 78 | 465 | 478 |  | 7.2 |  | 0.03 | 0.61 | 0.29 |  |  |  | 1 | [29 empty] | 147 | [14 empty] | <1.9 |  | -9.7 | 20.3 ± 0.3 | -9.7 | [12 empty] | 0 | 0 | 0 | 1 | 0 | 0 | 1 | 0 | 0 | 0 | 1 | 0 | 0 | 1 | 0 | 0 | 2 | 51 | 7.2 | 77 | 227 | 0.29 | 0.61 | 478 |  | 1 | 465 | 78 | [28 empty] | 0 | 0 | 0 | 0 | 0 | 0 | 0 | 0 | 0 | 0 | 0 | 6
960 | Vellmar | Vellmar II |  |  | 9.4769 | 51.3749 | 533192.258 | 5691622.406 |  | Well | 180 |  |  |  |  | Sandstone | Solling-Formation (S6) | Triassic | - | - | - | - | 6 |  |  | xx/09/1973 | 1 | BGR, Hannover | Geyh & Rambow 1997, pg. 57 | Without hydrochemical data | 12.4 |  | 7.3 | [17 empty] | 318 | [39 empty] | 22 | [14 empty] | <2.3 |  | -13.6 | 45.0 ± 0.5 | -13.6 | [12 empty] | 1 | 0 | 0 | 1 | 0 | 0 | 1 | 0 | 0 | 0 | 0 | 0 | 1 | 1 | 0 | 0 | 1 | [6 empty] | 318 | [27 empty] | 0 | 1 | 0 | 0 | 0 | 0 | 0 | 0 | 0 | 0 | 0 | 0 | 0 | 0 | 0 | 0 | 6
961 | Vellmar | Vellmar II |  |  | 9.4769 | 51.3749 | 533192.258 | 5691622.406 |  | Well | 180 |  |  |  |  | Sandstone | Solling-Formation (S6) | Triassic | - | - | - | - | 6 |  |  | xx/05/1982 | 2 | BGR, Hannover | Geyh & Rambow 1997, pg. 58 | Without hydrochemical data | 12.7 |  | 7 | [17 empty] | 335 | [39 empty] | 52 | [14 empty] | <1.2 |  | -10.7 | 34.5 ± 0.3 | -10.7 | [12 empty] | 0 | 0 | 0 | 1 | 0 | 0 | 1 | 0 | 0 | 0 | 0 | 0 | 1 | 1 | 0 | 0 | 1 | [6 empty] | 335 | [27 empty] | 0 | 1 | 0 | 0 | 0 | 0 | 0 | 0 | 0 | 0 | 0 | 0 | 0 | 0 | 0 | 0 | 6
962 | Vellmar | Vellmar II |  |  | 9.4769 | 51.3749 | 533192.258 | 5691622.406 |  | Well | 180 |  |  |  |  | Sandstone | Solling-Formation (S6) | Triassic | - | - | - | - | 6 |  |  | 1990-10-22 | 3 | BGR, Hannover | Geyh & Rambow 1997, pg. 58; GruSchu 2019 | Date of isotopic analysis: xx/11/1990 | 12.5 | 885 | 6.92 | [5 empty] | 25.4 | 17.6 |  |  |  | 688.516 |  | 23.9 | 40.6 | 114.6 | 47.6 | 120 | 334 |  | 4 |  | 0 | 0 | 0.016 |  |  |  | 3.8 | 0 |  |  |  |  | 0 | [10 empty] | 0 | [12 empty] | 36.3 | [14 empty] | <1.8 |  | -10.4 | 28.5 ± 0.6 | -10.4 | [12 empty] | 0 | 0 | 0 | 1 | 0 | 0 | 1 | 0 | 0 | 1 | 0 | 0 | 0 | 1 | 0 | 0 | 1 | 23.9 | 4 | 40.6 | 114.6 | 0.016 | 0 | 334 |  | 3.8 | 120 | 47.6 | [28 empty] | 0 | 0 | 0 | 0 | 0 | 0 | 0 | 0 | 0 | 0 | 0 | 6
963 | Vellmar | Vellmar II |  |  | 9.4769 | 51.3749 | 533192.258 | 5691622.406 |  | Well | 180 |  |  |  |  | Sandstone | Solling-Formation (S6) | Triassic | - | - | - | - | 6 |  |  | 1994-02-07 | 4 | BGR, Hannover | Geyh & Rambow 1997, pg. 58; GruSchu 2019 | Date of isotopic analysis: xx/03/1994 | 12.6 | 1069 | 6.83 | [5 empty] | 30.7 | 18.9 | 1 |  |  | 873.486 |  | 30 | 45 | 141 | 57 | 181 | 412 |  | 4.9 |  | 0 | 0 | 0.046 | 0.16 |  |  | 2.3 | 0 |  |  | 0.08 |  | 0 | 0 |  |  | 0 |  | 0 |  |  | 0 |  | 0 | 0 | [10 empty] | 1.7 | 110 | [14 empty] | <1.7 |  | -9.7 | 25.6 ± 0.4 | -9.7 | [12 empty] | 0 | 0 | 0 | 1 | 0 | 0 | 1 | 0 | 0 | 1 | 0 | 0 | 0 | 1 | 0 | 0 | 1 | 30 | 4.9 | 45 | 141 | 0.046 | 0 | 412 |  | 2.3 | 181 | 57 | [28 empty] | 0 | 0 | 0 | 0 | 0 | 0 | 0 | 0 | 0 | 0 | 0 | 6
964 | Vellmar | Velmar III |  |  | 9.471 | 51.3784 | 532782.422 | 5692012.25 |  | Well | 204 |  |  |  |  | Sandstone | Solling-Formation (S6), Hardegsen-Formation (S5) | Triassic | - | - | - | - | 6 |  |  | xx/05/1982 | 1 | BGR, Hannover | Geyh & Rambow 1997, pg. 58 | Without hydrochemical data | 12.6 |  | 7 | [17 empty] | 342 | [39 empty] | 65 | [14 empty] | <2.0 |  |  | 30.9 ± 0.3 | [13 empty] | 1 | 0 | 0 | 1 | 0 | 0 | 1 | 0 | 0 | 0 | 0 | 0 | 1 | 1 | 0 | 0 | 1 | [6 empty] | 342 | [27 empty] | 0 | 1 | 0 | 0 | 0 | 0 | 0 | 0 | 0 | 0 | 0 | 0 | 0 | 0 | 0 | 0 | 6
965 | Vellmar | Velmar III |  |  | 9.471 | 51.3784 | 532782.422 | 5692012.25 |  | Well | 204 |  |  |  |  | Sandstone | Solling-Formation (S6), Hardegsen-Formation (S5) | Triassic | - | - | - | - | 6 |  |  | 1990-10-22 | 2 | BGR, Hannover | Geyh & Rambow 1997, pg. 58; GruSchu 2019 | Date of isotopic analysis: xx/11/1990 | 12.1 | 995 | 7.01 | [5 empty] | 27.4 | 19.6 |  |  |  | 867.129 |  | 29.4 | 41.6 | 127.5 | 79.8 | 87.4 | 494 |  | 3.7 |  |  | 0.429 |  |  |  |  | 3.3 | [29 empty] | 63.2 | [14 empty] | <2.0 |  | -7.3 | 18.1 ± 0.4 | -7.3 | [12 empty] | 0 | 0 | 0 | 1 | 0 | 0 | 1 | 0 | 0 | 1 | 0 | 0 | 0 | 1 | 0 | 0 | 1 | 29.4 | 3.7 | 41.6 | 127.5 |  | 0.429 | 494 |  | 3.3 | 87.4 | 79.8 | [28 empty] | 0 | 0 | 0 | 0 | 0 | 0 | 0 | 0 | 0 | 0 | 0 | 6
966 | Vellmar | Velmar III |  |  | 9.471 | 51.3784 | 532782.422 | 5692012.25 |  | Well | 204 |  |  |  |  | Sandstone | Solling-Formation (S6), Hardegsen-Formation (S5) | Triassic | - | - | - | - | 6 |  |  | 1994-02-07 | 3 | BGR, Hannover | Geyh & Rambow 1997, pg. 58; GruSchu 2019 | Date of isotopic analysis: xx/03/1994 | 12.5 | 1145 | 6.75 | [5 empty] | 21.4 | 30.9 | 1 |  |  | 923.536 |  | 39 | 46 | 154 | 95 | 104 | 478 |  | 4.7 |  | 0 | 0 | 0.006 | 0.15 |  |  | 2.6 | 0 |  |  | 0.08 |  | 0 | 0 |  |  | 0 |  | 0 |  |  | 0 |  | 0 | 0 | [10 empty] | 4.8 | 143 | [14 empty] | <1.2 |  | -9.2 | 21.7 ± 0.3 | -9.2 | [12 empty] | 0 | 0 | 0 | 1 | 0 | 0 | 1 | 0 | 0 | 1 | 0 | 0 | 0 | 1 | 0 | 0 | 1 | 39 | 4.7 | 46 | 154 | 0.006 | 0 | 478 |  | 2.6 | 104 | 95 | [28 empty] | 0 | 0 | 0 | 0 | 0 | 0 | 0 | 0 | 0 | 0 | 0 | 6
967 | Volkmarsen | Sauerbrunnen I |  |  | 9.1372 | 51.4062 | 509541.722 | 5695001.054 | 185 | Well | 35 |  |  | 33.9 |  | Sandstone | Röt-Formation (S7) | Triassic | - | - | - | A | 6 |  | Acidulous water | 1972-06-23 | 1 | Institut Fresenius, Wiesbaden | Nielsen & Rambow 1969, pg. 358, Tafel 14; Hölting 1982, pg. 181-183, 208-209 |  | 10.2 |  | 5.3 |  |  |  |  | 0.42 |  |  |  |  | 496 | 472.5 |  | 15 | 18.5 | 73.3 | 16.8 | 72 | 220.9 |  | 3.3 |  |  | 0.2 | 0.2 | [6 empty] | 52.3 | [26 empty] | 1577 | [19 empty] | 16.5 | [11 empty] | 1 | 0 | 1 | 0 | 0 | 0 | 1 | 0 | 0 | 1 | 0 | 0 | 0 | 0 | 1 | 0 | 1 | 15 | 3.3 | 18.5 | 73.3 | 0.2 | 0.2 | 220.9 |  |  | 72 | 16.8 | [28 empty] | 0 | 0 | 0 | 0 | 0 | 0 | 0 | 0 | 0 | 0 | 0 | 6
968 | Volkmarsen | Sauerbrunnen II |  |  | 9.1371 | 51.4063 | 509531.726 | 5695021.046 | 185 | Well | 35.1 |  |  | 34.45 |  | Sandstone | Röt-Formation (S7) | Triassic | - | - | - | A | 6 |  | Acidulous water | 1972-06-23 | 1 | Institut Fresenius, Wiesbaden | Hölting 1982, pg. 181-183, 208-209; Diederich et al. 1991, pg. 64-65 |  | 10.2 |  | 5.4 |  |  |  |  | 0.39 |  |  |  |  | 774 | 764.17 |  | 20.1 | 32.1 | 120.5 | 15.2 | 140.6 | 376.5 |  | 3.8 |  |  | 0.17 | 0.5 | [6 empty] | 54.7 | [26 empty] | 2384 | [31 empty] | 1 | 0 | 1 | 0 | 0 | 0 | 1 | 0 | 0 | 1 | 0 | 0 | 0 | 0 | 1 | 0 | 1 | 20.1 | 3.8 | 32.1 | 120.5 | 0.5 | 0.17 | 376.5 |  |  | 140.6 | 15.2 | [28 empty] | 0 | 0 | 0 | 0 | 0 | 0 | 0 | 0 | 0 | 0 | 0 | 6
969 | Volkmarsen | Sauerbrunnen III |  |  | 9.1369 | 51.4066 | 509521.73 | 5695051.034 | 185 | Well | 36 |  |  | 35.4 |  | Sandstone | Röt-Formation (S7) | Triassic | - | - | - | A | 6 |  | Acidulous water | 1972-06-23 | 1 | Institut Fresenius, Wiesbaden | Hölting 1982, pg. 181-183, 208-209 |  | 10.5 |  | 5.6 |  |  |  |  | 1.75 |  |  |  |  | 702 | 698.3 |  | 16.4 | 27.4 | 118.6 | 14.8 | 202 | 269.1 |  | 3 |  |  | 0.8 | 0.4 | [6 empty] | 45.8 | [26 empty] | 1171 | [31 empty] | 1 | 0 | 1 | 0 | 0 | 0 | 1 | 0 | 0 | 1 | 0 | 0 | 0 | 0 | 1 | 0 | 1 | 16.4 | 3 | 27.4 | 118.6 | 0.4 | 0.8 | 269.1 |  |  | 202 | 14.8 | [28 empty] | 0 | 0 | 0 | 0 | 0 | 0 | 0 | 0 | 0 | 0 | 0 | 6
970 | Volkmarsen | Stadtwiese/Stadtbruch |  |  | 9.1096 | 51.4112 | 507622.49 | 5695560.83 | 180 | Borehole | 58.5 |  |  |  |  | Sandstone | Middle Buntsandstein (S3-S6) | Triassic | - | M | - | - | 6 |  | Ca-Na-HCO3-SO4-Cl-water | 1958-12-11 | 1 |  | Nielsen & Rambow 1969, pg. 358, Tafel 14; Hölting 1981, pg. 142-143; Diederich et al. 1991, pg. 64-65 |  | 11 | [7 empty] | 35.8 | 21 |  |  | 1198.8 | 1198.5 |  | 84.2 | 33.8 | 199 | 140 | 284 | 457.5 | [39 empty] | 167 | [19 empty] | 14.3 | [11 empty] | 1 | 0 | 1 | 0 | 0 | 0 | 1 | 0 | 0 | 0 | 1 | 0 | 0 | 1 | 0 | 0 | 1 | 84.2 |  | 33.8 | 199 |  |  | 457.5 |  |  | 284 | 140 | [28 empty] | 0 | 0 | 0 | 0 | 0 | 0 | 0 | 0 | 0 | 0 | 0 | 6
971 | Volksmaren | Engelsgrund |  |  | 9.1145 | 51.389 | 507962.354 | 5693091.818 | 230.5 | Well | 120.3 |  |  | 190.5 |  | Sandstone | Hardegsen-Formation (S5) | Triassic | - | - | - | - | 6 |  |  | 1965-12-13 | 1 | Landwirtschaftliches Untersuchungsamt, Kassel-Herleshausen | Hölting 1976, pg. 168-171, 173 |  | 8 |  | 6.4 | [5 empty] | 13.5 | 10.1 | 1.9 |  |  | 359.376 |  | 8.5 | 16.9 | 60 | 12 | 33.2 | 219.776 |  |  |  |  | 0 | 0 |  |  |  | 9 | [28 empty] | 7.2 | 39.6 | [31 empty] | 1 | 0 | 0 | 1 | 0 | 0 | 1 | 0 | 0 | 1 | 0 | 0 | 0 | 1 | 0 | 0 | 1 | 8.5 |  | 16.9 | 60 | 0 | 0 | 219.776 |  | 9 | 33.2 | 12 | [28 empty] | 0 | 0 | 0 | 0 | 0 | 0 | 0 | 0 | 0 | 0 | 0 | 6
972 | Wabern | Brunnen Zuckerfabrik |  |  | 9.3609 | 51.1022 | 525265.43 | 5661254.558 | 164 | Borehole | 43.5 |  |  |  |  | Sandstone | Röt-Formation (S7) | Triassic | - | M | - | - | 6 |  | Ca-SO4-water | 1968-07-09 | 1 |  | Nielsen & Rambow 1969, pg. 359, Tafel 14; Hölting 1981, pg. 142-143; Diederich et al. 1991, pg. 66-67 |  | 11.2 | [7 empty] | 103.9 | 10.5 |  |  | 2437.7 | 2428.9 |  | 29 | 0 | 654.4 | 22.3 | 1494.5 | 228.7 | [39 empty] | n.s. | [19 empty] | 20.9 | [11 empty] | 1 | 0 | 1 | 0 | 0 | 0 | 1 | 0 | 0 | 0 | 1 | 0 | 0 | 0 | 0 | 1 | 1 | 29 |  | 0 | 654.4 |  |  | 228.7 |  |  | 1494.5 | 22.3 | [28 empty] | 0 | 0 | 0 | 0 | 0 | 0 | 0 | 0 | 0 | 0 | 0 | 6
973 | Walluf-Niederwalluf | Waldaffaquelle |  |  | 8.159 | 50.0355 | 439774.64 | 5542911.914 | 88 | Borehole | 115 |  |  |  |  | Unconsolidated rocks | Rupelton-Formation (Oligocene) | Paleogene | - | M | - | - | 6 |  |  | before 1953 | 1 |  | Schwille 1953, pg. 322-323 |  | n.s. | [12 empty] | 3143.0008 |  | 963.2726 | 59.5473 | 72.1404 | 1361.3952 | 168 | 518.6454 | [39 empty] | n.s. | [31 empty] | 1 | 0 | 0 | 1 | 0 | 0 | 0 | 0 | 1 | 0 | 1 | 0 | 0 | 0 | 0 | 1 | 2 | 963.2726 |  | 59.5473 | 72.1404 |  |  | 518.6454 |  |  | 168 | 1361.3952 | [28 empty] | 0 | 0 | 0 | 0 | 0 | 0 | 0 | 0 | 0 | 0 | 0 | 6
974 | Walluf-Niederwalluf | Waldaffaquelle |  |  | 8.159 | 50.0355 | 439774.64 | 5542911.914 | 88 | Borehole | 115 |  |  | Artesian |  | Unconsolidated rocks | Rupelton-Formation (Oligocene) | Paleogene | - | M | - | - | 6 |  | Na-Cl-HCO3-water | 1963-01-11 | 2 | Fresenius | Nielsen & Rambow 1969, pg. 364, Tafael 14; Thews 1977, pg. 190, 191, 204; Diederich et al. 1991, pg. 74-75 | Depth: 155 m in Diederich et al. 1991; Na: transposed digits in Diederich et al. 1991; TDS: 3054 mg/L in Diederich et al. 1991; further undated and incomplete analysis in Carlé 1975, pg. 400 | 14.6 |  | 7.6 |  |  |  |  | 0.035 |  |  |  |  | 3412 | 3072.97 |  | 925 | 45.8 | 49 | 1210 | 102.6 | 685.8 |  | 29 |  | 3.55 | 2.72 | [7 empty] | 19.5 | [26 empty] | 21.1 | [19 empty] | 20 | [11 empty] | 0 | 0 | 0 | 1 | 0 | 0 | 1 | 0 | 0 | 0 | 1 | 0 | 0 | 1 | 0 | 0 | 2 | 925 | 29 | 45.8 | 49 |  | 2.72 | 685.8 |  |  | 102.6 | 1210 | [28 empty] | 0 | 0 | 0 | 0 | 0 | 0 | 0 | 0 | 0 | 0 | 0 | 6
975 | Warburg-Germete | Franziskusquelle |  |  | 9.0976 | 51.4837 | 506772.83 | 5703617.606 | 170 | Well | 9 |  |  | Free overrun |  | Sandstone | Middle Buntsandstein (S3-S6) | Triassic | - | M | - | A | 6 |  | Na-Ca-Cl-SO4-HCO3-acidulous water | 1953-09-25 | 1 | Institut Fresenius, Wiesbaden | Nielsen & Rambow 1969, pg. 358, Tafel 14; Hölting 1982, pg. 181-183 | in North Rhine-Westphalia, ca. 400 m from Hessian state border | 10 | [6 empty] | 0.07 |  |  |  |  | 6805.88 | 6805.28 |  | 1006 | 190.6 | 846.5 | 1840 | 1355 | 1459 |  | 42.7 |  |  | 8.49 | 0.79 | [6 empty] | 56.2 | [26 empty] | 2510 | [19 empty] | 11.6 | [11 empty] | 1 | 1 | 0 | 0 | 0 | 0 | 1 | 0 | 0 | 0 | 1 | 0 | 0 | 0 | 1 | 0 | 2 | 1006 | 42.7 | 190.6 | 846.5 | 0.79 | 8.49 | 1459 |  |  | 1355 | 1840 | [28 empty] | 0 | 0 | 0 | 0 | 0 | 0 | 0 | 0 | 0 | 0 | 0 | 6
976 | Wetter (Hesse) | Schoellerquelle |  |  | 8.737 | 50.9009 | 481502.942 | 5638833.53 | 213 | Well | 100 | 56 | 100 | 212 |  | Conglomerate | Zechstein, Rotliegend | Permian | - | M | - | - | 6 |  | Na-SO4-Cl-mineral water | 1972-01-19 | 1 | G. Thielicke, Chemisches Laboratorium Hessisches Landesamt für Bodenforschung, Wiesbaden | Hölting 1972, pg. 263-265; Carlé 1975, pg. 233; Hölting 1981, pg. 142-143 |  | 11.5 |  | 6.95 |  |  |  |  | 5 | 39.8 | 20.2 | 15 |  | 8228.96 | 8228.26 |  | 2492.78 | 73.89 | 162.72 | 1637.93 | 3380.44 | 439.32 |  | 36.36 |  | 1.08 | 3.07 | 0.05 |  |  |  | 0.62 | [29 empty] | n.s. | [31 empty] | 1 | 0 | 1 | 0 | 0 | 0 | 1 | 0 | 0 | 0 | 1 | 0 | 0 | 0 | 0 | 1 | 1 | 2492.78 | 36.36 | 73.89 | 162.72 | 0.05 | 3.07 | 439.32 |  | 0.62 | 3380.44 | 1637.93 | [28 empty] | 0 | 0 | 0 | 0 | 0 | 0 | 0 | 0 | 0 | 0 | 0 | 6
977 | Wetter (Hesse) | Schoellerquelle |  |  | 8.737 | 50.9009 | 481502.942 | 5638833.53 | 213 | Well | 100 | 56 | 100 |  |  | Conglomerate | Zechstein, Rotliegend | Permian | - | M | - | - | 6 |  |  | 1972-01-28 | 2 | Hygiene-Institut, Marburg | Hölting 1972, pg. 263-265 | Fe: filtered | 11.1 |  | 7.4 | [5 empty] | 31.4 | 20.2 | 6.4 |  | 6070.6 | 6064.55 |  | 1839.18 | 55.66 | 133.46 | 1226.67 | 2334.32 | 439.32 |  | 32.06 |  | 0 | 1.4 | 0 |  |  |  | 2.48 | [29 empty] | 36.5 | [31 empty] | 0 | 0 | 1 | 0 | 0 | 0 | 1 | 0 | 0 | 0 | 1 | 0 | 0 | 1 | 0 | 0 | 1 | 1839.18 | 32.06 | 55.66 | 133.46 | 0 | 1.4 | 439.32 |  | 2.48 | 2334.32 | 1226.67 | [28 empty] | 0 | 0 | 0 | 0 | 0 | 0 | 0 | 0 | 0 | 0 | 0 | 6
978 | Wetter (Hesse) | Schoellerquelle |  |  | 8.737 | 50.9009 | 481502.942 | 5638833.53 | 213 | Well | 100 | 56 | 100 |  |  | Conglomerate | Zechstein, Rotliegend | Permian | - | M | - | - | 6 |  | Na-SO4-Cl-water | 1972-02-24 | 3 | Hygiene-Institut, Marburg | Hölting 1972, pg. 263-265; Diederich et al. 1991, pg. 70-71 |  | 12 |  | 7.3 | [5 empty] | 39.5 | 21.3 | 8.6 |  | 7307.8 | 7305.94 |  | 2200 | 69.6 | 167 | 1569.1 | 2788.8 | 463.6 |  | 41.05 |  | Traces | 3.07 | 0 |  |  |  | 3.72 | [29 empty] | 41.8 | [31 empty] | 0 | 0 | 1 | 0 | 0 | 0 | 1 | 0 | 0 | 0 | 1 | 0 | 0 | 1 | 0 | 0 | 1 | 2200 | 41.05 | 69.6 | 167 | 0 | 3.07 | 463.6 |  | 3.72 | 2788.8 | 1569.1 | [28 empty] | 0 | 0 | 0 | 0 | 0 | 0 | 0 | 0 | 0 | 0 | 0 | 6
979 | Wetter (Hesse) | Schoellerquelle |  |  | 8.737 | 50.9009 | 481502.942 | 5638833.53 | 213 | Well | 101.2 |  |  | 212 |  | Conglomerate | Zechstein, Rotliegend | Permian | - | M | - | - | 6 |  | Na-SO4-Cl-water | 1975-04-08 | 4 | Chemischen Instituts Fresenius, Taunusstein | Hölting 1985, pg. 119-123, 138 |  | 10.9 | 7506 | 7.3 |  | 1.0028 | 20 | [7 empty] | 5546.0506 |  | 1619 | 55.9 | 128 | 1075 | 2147 | 459.5 | 1.87 | 26.6 | 2.07 | 0.35 | 6.51 | 0.07 | 1.31 | 1.34 | 0.059 |  | 0.009 |  | 10.6 | 10.7 |  | 36 | 9.6 | 19 |  |  |  |  | 7 |  |  | 10 | 5 | 6 | 48 |  |  |  |  | 2 |  |  |  | 20 |  | 36 | [31 empty] | 0 | 0 | 0 | 1 | 0 | 0 | 1 | 0 | 0 | 0 | 1 | 0 | 0 | 1 | 0 | 0 | 2 | 1619 | 26.6 | 55.9 | 128 | 0.07 | 6.51 | 459.5 |  |  | 2147 | 1075 | [28 empty] | 0 | 0 | 0 | 0 | 0 | 0 | 0 | 0 | 0 | 0 | 0 | 6
980 | Wetter (Hesse)-Treisbach | Treisbach |  |  | 8.6303 | 50.9098 | 474005.942 | 5639863.118 | 320 | Well | 145.5 |  |  | Artesian |  | Slate, Graywacke, Dolerite | Metavolcanite (U1-U3) | Carboniferous | - | - | - | - | 6 |  |  | 1969-03-25 | 1 | Prof. Knoll, Institut für Umwelt-Hygiene und Krankenhaus-Hygiene, Marburg | Hölting 1992, pg. 74-77, 111 |  | 9.5 |  | 7.6 | [5 empty] | 9.2 | 9.2 | 1.6 |  |  | 311.092 |  | 28 | 12.7 | 36 | 9.2 | 25 | 200.192 | [38 empty] | 6.4 | 9.9 | [31 empty] | 1 | 0 | 0 | 1 | 0 | 0 | 1 | 0 | 0 | 1 | 0 | 0 | 0 | 1 | 0 | 0 | 1 | 28 |  | 12.7 | 36 |  |  | 200.192 |  |  | 25 | 9.2 | [28 empty] | 0 | 0 | 0 | 0 | 0 | 0 | 0 | 0 | 0 | 0 | 0 | 6
981 | Wiesbaden | Augusta-Viktoria-Bad | Sonnenbergquelle? |  | 8.2426 | 50.0849 | 445817.222 | 5548349.738 | 115 | Spring | 0 |  |  |  |  | Gneiss | Metarhyolite, Lorsbach-Formation | Silurian | T | M | - | - | 6 |  |  | xx/xx/1895 | 1 | R. Fresenius & E. Hintz | Himstedt et al. 1907, pg. 268 |  | 50 |  |  |  | 1.006 | 14 |  | 0.95 | [5 empty] | 8326.8223 |  | 2619 | 47.21 | 339 | 4516 | 61.97 | 549 | 3.114 | 90.27 | 11.77 | 4.331 | 0.486 | 0.594 |  | 3.818 | 0.022 | Traces |  |  | 77.61 | 1.793 |  |  | 19.3 | 815 |  |  |  |  | Traces | Traces |  |  |  |  | Traces |  |  |  |  | Traces | [5 empty] | 282 | [31 empty] | 1 | 1 | 0 | 0 | 0 | 0 | 0 | 1 | 0 | 0 | 1 | 0 | 0 | 1 | 0 | 0 | 2 | 2619 | 90.27 | 47.21 | 339 | 0.594 | 0.486 | 549 |  |  | 61.97 | 4516 | [28 empty] | 0 | 0 | 0 | 0 | 0 | 0 | 0 | 0 | 0 | 0 | 0 | 6
982 | Wiesbaden | Dreililienquelle |  |  | 8.2428 | 50.085 | 445830.2168 | 5548356.7352 | 115 | Spring | 0 |  |  |  |  | Unconsolidated rocks | Pleistocene | Quaternary | T | M | - | - | 6 |  | Na-Cl-thermal water | 1960-11-18 | 1 | Chemisches Laboratorium Fresenius, Wiesbaden | Fresenius 1961, pg. 1223; Carlé 1975, pg. 210-211; Diederich et al. 1991, pg. 74-75 |  | 59.2 |  | 6.5 |  | 1.006 | 20 |  | 2.75 |  |  |  |  | 8435 | 8510.5 |  | 2660 | 49.9 | 356.6 | 4594 | 75.3 | 580.3 |  | 110 |  | 5.4 | 2.29 | 0.67 |  |  |  | 0.2 | 0.04 |  | 75.8 | [26 empty] | 467.4 | [31 empty] | 1 | 1 | 0 | 0 | 0 | 0 | 0 | 1 | 0 | 0 | 1 | 0 | 0 | 1 | 0 | 0 | 2 | 2660 | 110 | 49.9 | 356.6 | 0.67 | 2.29 | 580.3 |  | 0.2 | 75.3 | 4594 | [28 empty] | 0 | 0 | 0 | 0 | 0 | 0 | 0 | 0 | 0 | 0 | 0 | 6
983 | Wiesbaden | Faulbrunnen |  |  | 8.2359 | 50.081 | 445328.4176 | 5547916.9112 | 119.22 | Well | 7.5 |  |  | 119.47 |  | Gneiss, Phyllite | Metarhyolite, Lorsbach-Formation | Silurian | - | M | - | - | 6 |  |  | xx/xx/1857 | 1 | W. D'Orville & W. Kalle | Himstedt et al. 1907, pg. 270-271 |  | 14 |  |  |  | 1.0035 | n.d. |  | 0.6 | [5 empty] | 4348.782 |  | 1271 | 41.2 | 233.1 | 2298 | 71.22 | 317.3 |  | 45.85 |  | 3.384 | 0.941 |  |  | 1.327 |  |  |  |  | 65.46 | [26 empty] | 333.2 | [31 empty] | 1 | 1 | 0 | 0 | 0 | 0 | 1 | 0 | 0 | 0 | 1 | 0 | 0 | 1 | 0 | 0 | 1 | 1271 | 45.85 | 41.2 | 233.1 |  | 0.941 | 317.3 |  |  | 71.22 | 2298 | [28 empty] | 0 | 0 | 0 | 0 | 0 | 0 | 0 | 0 | 0 | 0 | 0 | 6
984 | Wiesbaden | Faulbrunnen |  |  | 8.2359 | 50.081 | 445328.4176 | 5547916.9112 | 119.22 | Well | 7.5 |  |  | 119.47 |  | Gneiss, Phyllite | Metarhyolite, Lorsbach-Formation | Silurian | - | M | - | - | 6 |  | Na-Cl-water | xx/xx/1948 | 2 | Laboratorium Fresenius, Wiesbaden | Michels 1955, pg. 114; Fresenius 1956, pg. 15; Carlé 1975, pg. 210-211; Diederich et al. 1991, pg. 74-75 | Date of analysis: 04/05/1951 in Diederich et al. 1991 | 17 | [6 empty] | 0.48 |  |  |  |  | 5095 | 5095.1266 |  | 1514 | 29.6 | 254.5 | 2700 | 94.8 | 330.7 | 2.6 | 71.8 | 8.2 | 2.4 | 2.03 | 0.32 |  | 2.3 | 0.02 | 0 | 0 |  | 77.5 | 4.2 |  |  | 26.8 | 90 | [15 empty] | 9.8 |  |  |  | 30 |  | 245 | Traces | [30 empty] | 0 | 1 | 0 | 0 | 0 | 0 | 1 | 0 | 0 | 0 | 1 | 0 | 0 | 1 | 0 | 0 | 1 | 1514 | 71.8 | 29.6 | 254.5 | 0.32 | 2.03 | 330.7 |  | 0 | 94.8 | 2700 | [28 empty] | 0 | 0 | 0 | 0 | 0 | 0 | 0 | 0 | 0 | 0 | 0 | 6
985 | Wiesbaden | Faulbrunnen |  | New tapping, drilled in 1964 | 8.2359 | 50.081 | 445328.4176 | 5547916.9112 | 119.22 | Well | 28.5 |  |  | 119.47 |  | Gneiss | Metarhyolite, Lorsbach-Formation | Silurian | - | M | - | - | 6 |  |  | xx/10/1986 | 3 | Fresenius | Rosenberg & Mittelbach 1996, pg. 180; Käß & Käß 2008, pg. 1070-1072 |  | 17.4 | 7730 | 6.3 |  |  |  |  | 0.1 |  |  |  |  | 4761 | 4682.025 |  | 1395 | 29.7 | 240 | 2485 | 98.6 | 348 | 4.4 | 62 | 12.5 | 1.9 | 0.9 | 0.22 | 0.63 | 2.5 | 0.022 | [8 empty] | 160 |  |  |  |  | 33 | [5 empty] | 460 | [10 empty] | n.s. | [31 empty] | 0 | 0 | 1 | 0 | 0 | 0 | 1 | 0 | 0 | 0 | 1 | 0 | 0 | 0 | 0 | 1 | 1 | 1395 | 62 | 29.7 | 240 | 0.22 | 0.9 | 348 |  |  | 98.6 | 2485 | [28 empty] | 0 | 0 | 0 | 0 | 0 | 0 | 0 | 0 | 0 | 0 | 0 | 6
986 | Wiesbaden | Faulbrunnen |  |  | 8.2359 | 50.081 | 445328.4176 | 5547916.9112 | 119.22 | Well | 28.5 |  |  | 119.47 |  | Gneiss | Metarhyolite, Lorsbach-Formation | Silurian | - | M | - | - | 6 |  |  | 1988-04-06 | 4 | Institut Fresenius, Wiesbaden/University of Cambridge | Fresenius & Kußmaul 1990, pg. 299-230; Griesshaber et al. 1992, pg. 217, 224, 233 | Date of hydrochemical analysis uncertain | 17 |  | 6.5 | [10 empty] | 4333 |  | 1312 | 26 | 222 | 2288 | 88 | 343 |  | 54 | [37 empty] | 231 | [13 empty] | -63.8 | 2.5 ± 1.0 | 0.63 | -10 |  | -9.41 |  |  | 1.117 | 0.39 | 0.307 | 0.42 | [6 empty] | 0 | 0 | 1 | 0 | 0 | 0 | 1 | 0 | 0 | 0 | 1 | 0 | 0 | 1 | 0 | 0 | 1 | 1312 | 54 | 26 | 222 |  |  | 343 |  |  | 88 | 2288 | [28 empty] | 0 | 0 | 0 | 0 | 0 | 0 | 0 | 0 | 0 | 0 | 0 | 6
987 | Wiesbaden | Faulbrunnen |  |  | 8.2359 | 50.081 | 445328.4176 | 5547916.9112 | 119.22 | Well | 28.5 |  |  | 119.47 |  | Gneiss | Metarhyolite, Lorsbach-Formation | Silurian | - | M | - | - | 6 |  |  | 2009-10-16 | 5 |  | Mittelbach & Siebert 2014, pg. 17-19, 24 |  | 17.6 | 8680 | 6.31 | [8 empty] | 4900 |  | 5097.184 |  | 1450 | 31 | 253 | 2730 | 97.6 | 353 | 2.93 | 75 | 9.78 | 2.45 | 0.903 | 0.27 | 0.48 | 2.42 | 0.015 |  |  |  | 87.36 |  |  |  | 65 | 171 |  |  |  |  | 330 | [5 empty] | 410 | [9 empty] | 0.6 | 175.2 | [21 empty] | 0.99 |  | 0.44 | 0.55 | [6 empty] | 0 | 0 | 1 | 0 | 0 | 0 | 1 | 0 | 0 | 0 | 1 | 0 | 0 | 1 | 0 | 0 | 1 | 1450 | 75 | 31 | 253 | 0.27 | 0.903 | 353 |  |  | 97.6 | 2730 | [28 empty] | 0 | 0 | 0 | 0 | 0 | 0 | 0 | 0 | 0 | 0 | 0 | 6
988 | Wiesbaden | Gemeindebadquelle | Kleine Schützenquelle |  | 8.2387 | 50.083 | 445532.336 | 5548139.822 | 121 | Spring | 1.9 |  |  |  |  | Gneiss, Phyllite | Metarhyolite, Lorsbach-Formation | Silurian | T | M | - | - | 6 |  |  | xx/xx/1886 | 1 | R. Fresenius | Fresenius 1887, pg. 14-16, 26; Himstedt et al. 1907, pg. 267; Mittelbach & Sibert 2014, pg. 7 | Position: own data | 45.4 |  |  |  | 1.0033 | 19 |  | 0.23 | [5 empty] | 6507.906 |  | 2025 | 27.12 | 300.6 | 3598 | 106.8 | 279 | 4.36 | 81.83 | 8.554 | 4.965 | 0.995 | 0.403 |  | 3.112 | 0.011 | Traces |  |  | 66.82 | Traces |  |  | 81 | 255 |  |  |  |  | Traces | Traces |  |  |  |  | Traces | [10 empty] | 292 | Traces | Traces | [29 empty] | 1 | 1 | 0 | 0 | 0 | 0 | 0 | 1 | 0 | 0 | 1 | 0 | 0 | 1 | 0 | 0 | 2 | 2025 | 81.83 | 27.12 | 300.6 | 0.403 | 0.995 | 279 |  |  | 106.8 | 3598 | [28 empty] | 0 | 0 | 0 | 0 | 0 | 0 | 0 | 0 | 0 | 0 | 0 | 6
989 | Wiesbaden | Große Adlerquelle |  |  | 8.2402 | 50.0849 | 445645.2908 | 5548351.7372 | 118.75 | Borehole | 115 |  |  | 120.45 |  | Gneiss | Metarhyolite, Lorsbach-Formation | Silurian | T | M | - | - | 6 |  |  | xx/xx/1896 | 1 | R. Fresenius & H. Fresenius | Himstedt et al. 1907, pg. 265-266 |  | 64.4 |  |  |  | 1.0047 | 19 |  | 2.46 | [5 empty] | 8588.4377 |  | 2693 | 47.7 | 357.3 | 4665 | 67.34 | 557 | 4.313 | 90.52 | 11.45 | 4.845 | 3.129 | 0.587 |  | 3.817 | 0.032 | Traces |  |  | 80.83 | 1.24 |  |  | 77.7 | 257 |  |  |  |  | Traces | Traces |  |  |  |  | Traces |  |  |  |  | Traces | [5 empty] | 192 | Traces | [30 empty] | 1 | 0 | 0 | 1 | 0 | 0 | 0 | 1 | 0 | 0 | 1 | 0 | 0 | 1 | 0 | 0 | 3 | 2693 | 90.52 | 47.7 | 357.3 | 0.587 | 3.129 | 557 |  |  | 67.34 | 4665 | [28 empty] | 0 | 0 | 0 | 0 | 0 | 0 | 0 | 0 | 0 | 0 | 0 | 6
990 | Wiesbaden | Große Adlerquelle |  |  | 8.2402 | 50.0849 | 445645.2908 | 5548351.7372 | 118.75 | Borehole | 115 |  |  | 120.45 |  | Gneiss | Metarhyolite, Lorsbach-Formation | Silurian | T | M | - | - | 6 |  | Na-Cl-thermal water | 1951-05-12 | 2 |  | Carlé 1975, pg. 210-211; Diederich et al. 1991, pg. 74-75 |  | 64.9 | [6 empty] | 3.33 |  |  |  |  | 8457 | 8354.3 |  | 2687 | 48.4 | 353.7 | 4625 | 64.5 | 575.7 | [39 empty] | 243 | [31 empty] | 0 | 0 | 0 | 1 | 0 | 0 | 0 | 1 | 0 | 0 | 1 | 0 | 0 | 1 | 0 | 0 | 3 | 2687 |  | 48.4 | 353.7 |  |  | 575.7 |  |  | 64.5 | 4625 | [28 empty] | 0 | 0 | 0 | 0 | 0 | 0 | 0 | 0 | 0 | 0 | 0 | 6
991 | Wiesbaden | Große Adlerquelle |  |  | 8.2402 | 50.0849 | 445645.2908 | 5548351.7372 | 118.75 | Borehole | 115 |  |  | 120.45 |  | Gneiss | Metarhyolite, Lorsbach-Formation | Silurian | - | M | - | - | 6 |  |  | xx/07/1956 | 3 | Fresenius | Fresenius 1956, pg. 14 |  | n.s. | [12 empty] | 8478.62 |  | 2661 | 50 | 353.7 | 4592 | 66.6 | 575.4 |  | 96.5 |  | 3.6 | 3.26 | 0.84 | [6 empty] | 75.72 | [26 empty] | 445 | [31 empty] | 0 | 0 | 0 | 1 | 0 | 0 | 0 | 0 | 1 | 0 | 1 | 0 | 0 | 1 | 0 | 0 | 2 | 2661 | 96.5 | 50 | 353.7 | 0.84 | 3.26 | 575.4 |  |  | 66.6 | 4592 | [28 empty] | 0 | 0 | 0 | 0 | 0 | 0 | 0 | 0 | 0 | 0 | 0 | 6
992 | Wiesbaden | Große Adlerquelle |  | Filled up to 60m before 1975 | 8.2402 | 50.0849 | 445645.2908 | 5548351.7372 | 118.75 | Well | 60 |  |  | 120.45 |  | Gneiss | Metarhyolite, Lorsbach-Formation | Silurian | T | M | - | - | 6 |  |  | xx/10/1986 | 4 | Fresenius | Rosenberg & Mittelbach 1996, pg. 180; Käß & Käß 2008, pg. 1070-1072 |  | 65.1 | 13700 | 6.05 |  |  |  |  | 4.0 - 6.0 |  |  |  |  | 8463 | 8381.4279 |  | 2654 | 47 | 343 | 4580 | 67.8 | 567 | 3.3 | 88.7 | 15.5 | 5.6 | 2.8 | 0.43 | 0.56 | 4.2 | 0.04 | [7 empty] | 117.92 | 530 |  |  |  |  | 370 | [5 empty] | 480 | [10 empty] | n.s. |  |  |  | 24.9 | 70.6 | 2.6 | 0.4 | 0.08 |  | 0.4 | [21 empty] | 0 | 0 | 1 | 0 | 0 | 0 | 0 | 1 | 0 | 0 | 1 | 0 | 0 | 0 | 0 | 1 | 2 | 2654 | 88.7 | 47 | 343 | 0.43 | 2.8 | 567 |  |  | 67.8 | 4580 | [28 empty] | 0 | 0 | 0 | 0 | 0 | 0 | 0 | 0 | 0 | 0 | 0 | 6
993 | Wiesbaden | Große Adlerquelle |  |  | 8.2402 | 50.0849 | 445645.2908 | 5548351.7372 | 118.75 | Well | 60 |  |  | 120.45 |  | Gneiss | Metarhyolite, Lorsbach-Formation | Silurian | T | M | - | - | 6 |  |  | 2009-10-16 | 5 |  | Mittelbach & Siebert 2014, pg. 17-19, 24 |  | 65.5 | 13200 | 5.91 | [8 empty] | 8100 |  | 8262.04 |  | 2600 | 45 | 337 | 4530 | 66.1 | 558 | 3.6 | 93 | 13.7 | 6.01 | 2.79 | 0.6 | 0.63 | 3.83 | 0.03 | [7 empty] | 110 | 770 |  |  |  |  | 340 | [5 empty] | 530 | [9 empty] | 1.9 | 396.1 |  |  |  | 21.7 | [17 empty] | 7.3 |  | 3.4 | 3.9 | [6 empty] | 0 | 0 | 1 | 0 | 0 | 0 | 0 | 1 | 0 | 0 | 1 | 0 | 0 | 1 | 0 | 0 | 2 | 2600 | 93 | 45 | 337 | 0.6 | 2.79 | 558 |  |  | 66.1 | 4530 | [28 empty] | 0 | 0 | 0 | 0 | 0 | 0 | 0 | 0 | 0 | 0 | 0 | 6
994 | Wiesbaden | Große Adlerquelle |  |  | 8.2402 | 50.0849 | 445645.2908 | 5548351.7372 | 118.75 | Well | 60 |  |  | 120.45 |  | Gneiss | Metarhyolite, Lorsbach-Formation | Silurian | - | - | - | - | 6 |  |  | 2011-06-07 | 6 | Hydroisotop, Schweitenkirchen | Mittelbach & Siebert 2014, pg. 31 | Without hydrochemical data | n.s. | [73 empty] | -64.3 | <0.6 |  |  |  | -9.35 | [12 empty] | 0 | 0 | 1 | 0 | 0 | 0 | 0 | 0 | 1 | 0 | 0 | 0 | 1 | 1 | 0 | 0 | 0 | [34 empty] | 0 | 1 | 0 | 0 | 0 | 0 | 0 | 0 | 0 | 0 | 0 | 0 | 0 | 0 | 0 | 0 | 6
995 | Wiesbaden | Kleine Adlerquelle |  |  | 8.2402 | 50.0849 | 445645.2908 | 5548345.7396 | 118 | Well | 12.06 |  |  |  |  | Gneiss | Metarhyolite, Lorsbach-Formation | Silurian | T | M | - | - | 6 |  |  | 2010-03-10 | 1 |  | Carlé 1975, pg. 210; Mittelbach & Siebert 2014, pg. 17-19, 24 |  | 65.5 | 12900 | 6.09 |  |  |  |  | 1.25 |  |  |  | 8200 |  | 8291.804 |  | 2500 | 45 | 331 | 4570 | 65.2 | 560 | 3.1 | 95 | 12.9 | 4.52 | 2.62 | 0.57 | 0.43 | 3.25 | 0.034 |  |  |  | 96.46 |  |  |  | 130 | 730 |  |  |  |  | 330 | [5 empty] | 530 | [9 empty] | 1.4 | 376.8 | [21 empty] | 8.37 |  | 4.16 | 4.21 | [6 empty] | 1 | 0 | 1 | 0 | 0 | 0 | 0 | 1 | 0 | 0 | 1 | 0 | 0 | 1 | 0 | 0 | 2 | 2500 | 95 | 45 | 331 | 0.57 | 2.62 | 560 |  |  | 65.2 | 4570 | [28 empty] | 0 | 0 | 0 | 0 | 0 | 0 | 0 | 0 | 0 | 0 | 0 | 6
996 | Wiesbaden | Kleine Adlerquelle |  |  | 8.2402 | 50.0849 | 445645.2908 | 5548345.7396 | 118 | Well | 12.06 |  |  |  |  | Gneiss | Metarhyolite, Lorsbach-Formation | Silurian | - | - | - | - | 6 |  |  | 2011-06-07 | 2 | Hydroisotop, Schweitenkirchen | Mittelbach & Siebert 2014, pg. 31 | Without hydrochemical data | n.s. | [73 empty] | -64.3 | <0.6 |  |  |  | -9.34 | [12 empty] | 0 | 0 | 1 | 0 | 0 | 0 | 0 | 0 | 1 | 0 | 0 | 0 | 1 | 1 | 0 | 0 | 0 | [34 empty] | 0 | 1 | 0 | 0 | 0 | 0 | 0 | 0 | 0 | 0 | 0 | 0 | 0 | 0 | 0 | 0 | 6
997 | Wiesbaden | Kochbrunnen |  |  | 8.2419 | 50.0864 | 445769.2412 | 5548510.6736 | 120 | Well | 43 |  |  | 123.1 |  | Gneiss, Phyllite | Metarhyolite, Lorsbach-Formation | Silurian | - | M | - | - | 6 |  |  | xx/xx/1849 | 1 | R. Fresenius | Fresenius 1886, pg. 18; Fresenius 1961, pg. 1223 |  | n.s. | [11 empty] | 8261 | 8263.604 |  | 2689 | 55.5 | 364 | 4680 | 63.7 | 263 | 0.03 | 76.5 |  | 5.64 | 3 | 0.18 |  | 3.08 |  |  |  |  | 59.92 |  |  |  | 54 | [22 empty] | n.s. |  |  |  | 79.8 | 20.2 | [26 empty] | 1 | 0 | 1 | 0 | 0 | 0 | 0 | 0 | 1 | 0 | 1 | 0 | 0 | 0 | 0 | 1 | 1 | 2689 | 76.5 | 55.5 | 364 | 0.18 | 3 | 263 |  |  | 63.7 | 4680 | [28 empty] | 0 | 0 | 0 | 0 | 0 | 0 | 0 | 0 | 0 | 0 | 0 | 6
998 | Wiesbaden | Kochbrunnen |  |  | 8.2419 | 50.0864 | 445769.2412 | 5548510.6736 | 120 | Well | 43 |  |  | 123.1 |  | Gneiss, Phyllite | Metarhyolite, Lorsbach-Formation | Silurian | - | M | - | - | 6 |  |  | xx/11/1885 | 2 | R. Fresenius | Fresenius 1886, pg. 14-17; Fresenius 1887, pg. 26; Michels 1972, pg. 76 | Date of analysis: xx/xx/1904 and H. Fresenius in Michels 1972a; Mg 45.0 mg/L, Ca 344.9 mg/L, Fe 2.9 mg/L in Michels 1972 | n.s. |  |  |  | 1.0066 | 14 | [7 empty] | 8514.25 |  | 2687 | 78.03 | 401.59 | 4661 | 63.13 | 435.58 | 3.78 | 95.66 | 10.46 | 5.76 | 4.47 | 0.38 |  | 3.38 | 0.014 |  |  |  | 62.714 | 0.46 |  |  | 94 | 748 | [21 empty] | 249.7 |  | 5.958 |  | 11.15 | 88.8 |  |  |  |  | 0.05 | [21 empty] | 0 | 0 | 1 | 0 | 0 | 0 | 0 | 0 | 1 | 0 | 1 | 0 | 0 | 1 | 0 | 0 | 1 | 2687 | 95.66 | 78.03 | 401.59 | 0.38 | 4.47 | 435.58 |  |  | 63.13 | 4661 | [28 empty] | 0 | 0 | 0 | 0 | 0 | 0 | 0 | 0 | 0 | 0 | 0 | 6
999 | Wiesbaden | Kochbrunnen |  |  | 8.2419 | 50.0864 | 445769.2412 | 5548510.6736 | 120 | Well | 43 |  |  | 123.1 |  | Gneiss, Phyllite | Metarhyolite, Lorsbach-Formation | Silurian | T | M | - | - | 6 |  |  | xx/xx/1904 | 3 | E. Hintz & L. Grünhut | Himstedt et al. 1907, pg. 265; Udluft 1953, pg. 312 |  | 65.7 |  |  |  | 1.0055 | 15 |  | 6.3 |  |  |  |  | 8587 | 8586.5464 |  | 2692 | 49.84 | 346.2 | 4656 | 62.43 | 562 | 3.758 | 96.54 | 12.48 | 6.304 | 3.317 | 0.583 |  | 3.374 | 0.017 | 1.824 |  |  | 85.67 | 3.428 |  |  | 90 | 688 | [15 empty] | 3.4 | [5 empty] | 309 | [31 empty] | 0 | 0 | 1 | 0 | 0 | 0 | 0 | 1 | 0 | 0 | 1 | 0 | 0 | 1 | 0 | 0 | 2 | 2692 | 96.54 | 49.84 | 346.2 | 0.583 | 3.317 | 562 |  | 1.824 | 62.43 | 4656 | [28 empty] | 0 | 0 | 0 | 0 | 0 | 0 | 0 | 0 | 0 | 0 | 0 | 6
1000 | Wiesbaden | Kochbrunnen |  |  | 8.2419 | 50.0864 | 445769.2412 | 5548510.6736 | 120 | Well | 43 |  |  | 123.1 |  | Gneiss, Phyllite | Metarhyolite, Lorsbach-Formation | Silurian | T | M | - | - | 6 |  |  | 1941-10-09 | 4 | Chemisches Laboratorium Fresenius, Wiesbaden | Michels 1955, pg. 115; Udluft 1957, pg. 175; Carlé 1975, pg. 210-211 |  | 65.3 | [12 empty] | 8453.8304 |  | 2645 | 48.75 | 336.3 | 4554 | 61.4 | 599.9 | 3.48 | 97.79 | 12.28 | 6.77 | 3.13 | 0.67 |  | 2.93 | 0.02 | 0.55 | 0.36 |  | 74.9 | 4.19 |  |  | 80.4 | 670 |  |  |  |  | 271 | [5 empty] | 389 | [10 empty] | 229.9 | [31 empty] | 0 | 0 | 1 | 0 | 0 | 0 | 0 | 1 | 0 | 0 | 1 | 0 | 0 | 1 | 0 | 0 | 2 | 2645 | 97.79 | 48.75 | 336.3 | 0.67 | 3.13 | 599.9 |  | 0.55 | 61.4 | 4554 | [28 empty] | 0 | 0 | 0 | 0 | 0 | 0 | 0 | 0 | 0 | 0 | 0 | 6
1001 | Wiesbaden | Kochbrunnen |  |  | 8.2419 | 50.0864 | 445769.2412 | 5548510.6736 | 120 | Well | 43 |  |  | 123.1 |  | Gneiss, Phyllite | Metarhyolite, Lorsbach-Formation | Silurian | T | M | - | - | 6 |  | Na-Cl-thermal water | 1948-03-10 | 5 | Laboratorium Fresenius, Wiesbaden | Michels 1955, pg. 115; Nielsen & Rambow 1969, pg. 363, Tafel 14; Diederich et al. 1991, pg. 74-75 |  | 64.3 | [11 empty] | 8400 | 8400.2205 |  | 2673 | 48.2 | 350.9 | 4605 | 65 | 557 |  | 97.23 |  |  | 3.361 | 0.5295 | [33 empty] | 265 | [19 empty] | 10.1 ± 0.3 | [11 empty] | 0 | 0 | 1 | 0 | 0 | 0 | 0 | 1 | 0 | 0 | 1 | 0 | 0 | 1 | 0 | 0 | 2 | 2673 | 97.23 | 48.2 | 350.9 | 0.5295 | 3.361 | 557 |  |  | 65 | 4605 | [28 empty] | 0 | 0 | 0 | 0 | 0 | 0 | 0 | 0 | 0 | 0 | 0 | 6
1002 | Wiesbaden | Kochbrunnen |  |  | 8.2419 | 50.0864 | 445769.2412 | 5548510.6736 | 120 | Well | 43 |  |  | 123.1 |  | Gneiss, Phyllite | Metarhyolite, Lorsbach-Formation | Silurian | - | - | - | - | 6 |  |  | 1982-05-17 | 6 | Hessisches Landesamt für Bodenforschung, Wiesbaden | Mittelbach & Siebert 2014, pg. 29 | Without hydrochemical data | n.s. | [73 empty] | -64.1 | 0 |  |  |  | -9.2 | [12 empty] | 0 | 0 | 1 | 0 | 0 | 0 | 0 | 0 | 1 | 0 | 0 | 0 | 1 | 1 | 0 | 0 | 0 | [34 empty] | 0 | 1 | 0 | 0 | 0 | 0 | 0 | 0 | 0 | 0 | 0 | 0 | 0 | 0 | 0 | 0 | 6
1003 | Wiesbaden | Kochbrunnen |  |  | 8.2419 | 50.0864 | 445769.2412 | 5548510.6736 | 120 | Well | 43 |  |  | 123.1 |  | Gneiss, Phyllite | Metarhyolite, Lorsbach-Formation | Silurian | T | M | - | - | 6 |  |  | 1986-10-29 | 7 | Fresenius | Czysz 1995, pg. 10; Rosenberg & Mittelbach 1996, pg. 180 | Zn: 10-100 µg/L; Al, Co, Cu, Ni, Pb, Sb, Tl: 1-10 µg/L | 67.3 | 13500 | 6.1 | [9 empty] | 8383 | 8300.7672 |  | 2625 | 47 | 341 | 4530 | 68.9 | 567 | 3.3 | 88 | 15.3 | 5.4 | 2.9 | 0.38 | 0.59 | 4.1 | 0.04 | [6 empty] | Traces | 107.2 | 870 |  |  | Traces |  | 390 | Traces |  |  | Traces | Traces | 490 | Traces |  |  |  |  | Traces |  |  | Traces |  | 467 |  |  |  | 63.7 | 22.4 | [26 empty] | 0 | 0 | 1 | 0 | 0 | 0 | 0 | 1 | 0 | 0 | 1 | 0 | 0 | 1 | 0 | 0 | 2 | 2625 | 88 | 47 | 341 | 0.38 | 2.9 | 567 |  |  | 68.9 | 4530 | [28 empty] | 0 | 0 | 0 | 0 | 0 | 0 | 0 | 0 | 0 | 0 | 0 | 6
1004 | Wiesbaden | Kochbrunnen |  |  | 8.2419 | 50.0864 | 445769.2412 | 5548510.6736 | 120 | Well | 43 |  |  | 123.1 |  | Gneiss, Phyllite | Metarhyolite, Lorsbach-Formation | Silurian | T | M | - | - | 6 |  |  | before 1992 | 8 | Institut Fresenius, Wiesbaden/University of Cambridge | Griesshaber et al. 1992, pg. 217, 224, 233 |  | 66 |  | 6.4 | [10 empty] | 8295 |  | 2633 | 47 | 342 | 4540 | 65 | 580 |  | 88 | [37 empty] | 332 | [15 empty] | 1 | -7.25 | [14 empty] | 0 | 0 | 1 | 0 | 0 | 0 | 0 | 1 | 0 | 0 | 1 | 0 | 0 | 1 | 0 | 0 | 2 | 2633 | 88 | 47 | 342 |  |  | 580 |  |  | 65 | 4540 | [28 empty] | 0 | 0 | 0 | 0 | 0 | 0 | 0 | 0 | 0 | 0 | 0 | 6
1005 | Wiesbaden | Kochbrunnen |  |  | 8.2419 | 50.0864 | 445769.2412 | 5548510.6736 | 120 | Well | 43 |  |  | 123.1 |  | Gneiss, Phyllite | Metarhyolite, Lorsbach-Formation | Silurian | T | M | - | - | 6 |  |  | 1998-03-25 | 9 | Stadtwerke Wiesbaden AG, GWW Laboratorium | Wagner et al. 2005; Käß & Käß 2008, pg. 1070-1072 |  | 66.1 | 14180 | 5.97 | -80 |  |  |  | 6.0 - 10 |  |  |  |  | 8118.695 | 8118.5434 |  | 2520 | 44.7 | 344 | 4380 | 69 | 557 | 2.9 | 88 | 12.9 | 5.8 | 2.92 | 0.57 | 0.56 | 3.9 | 0.05 | <0.5 | <0.01 |  | 79.8 | 4.5 | <0.3 | 5 | 102 | 720 | 0.6 | <0.3 | <1 | <1.0 | 320 | <0.5 | <0.2 | 0.3 | 5 | 3.9 | 520 | 1 | <1 | 1.3 |  | <1 | 6.3 | <0.1 | <0.5 | 258 | 4.2 | 454 | <0.04 |  |  | 63.7 | 22.4 | 12.8 | 0.7 | 0.09 |  | 0.3 | [10 empty] | 22 | 2.7 | [9 empty] | 0 | 0 | 1 | 0 | 0 | 0 | 0 | 1 | 0 | 0 | 1 | 0 | 0 | 1 | 0 | 0 | 2 | 2520 | 88 | 44.7 | 344 | 0.57 | 2.92 | 557 |  |  | 69 | 4380 | [28 empty] | 0 | 0 | 0 | 0 | 0 | 0 | 0 | 0 | 0 | 0 | 0 | 6
1006 | Wiesbaden | Kochbrunnen |  |  | 8.2419 | 50.0864 | 445769.2412 | 5548510.6736 | 120 | Well | 43 |  |  | 123.1 |  | Gneiss, Phyllite | Metarhyolite, Lorsbach-Formation | Silurian | T | M | - | - | 6 |  |  | 2009-10-16 | 10 |  | Mittelbach & Siebert 2014, pg. 17-19, 24 |  | 66.3 | 13100 | 5.89 | [8 empty] | 8100 |  | 8169.17 |  | 2600 | 45 | 337 | 4430 | 67.4 | 563 | 3.5 | 94 | 13.3 | 5.99 | 2.77 | 0.6 | 0.62 | 4.15 | 0.04 | [7 empty] | 120 | 820 |  |  |  |  | 330 | [5 empty] | 530 | [9 empty] | 1.2 | 444.4 |  |  |  | 31 | [17 empty] | 7 |  | 3.2 | 3.8 | [6 empty] | 0 | 0 | 1 | 0 | 0 | 0 | 0 | 1 | 0 | 0 | 1 | 0 | 0 | 1 | 0 | 0 | 2 | 2600 | 94 | 45 | 337 | 0.6 | 2.77 | 563 |  |  | 67.4 | 4430 | [28 empty] | 0 | 0 | 0 | 0 | 0 | 0 | 0 | 0 | 0 | 0 | 0 | 6
1007 | Wiesbaden | Kochbrunnen |  |  | 8.2419 | 50.0864 | 445769.2412 | 5548510.6736 | 120 | Well | 43 |  |  | 123.1 |  | Gneiss, Phyllite | Metarhyolite, Lorsbach-Formation | Silurian | - | - | - | - | 6 |  |  | xx/xx/2010 | 11 | Hessisches Landesamt für Umwelt und Geologie, Wiesbaden | Mittelbach & Siebert 2014, pg. 30 | Without hydrochemical data | n.s. | [73 empty] | -66 | 0.06 ± 0.01 |  |  |  | -9.43 | [12 empty] | 0 | 0 | 1 | 0 | 0 | 0 | 0 | 0 | 1 | 0 | 0 | 0 | 1 | 1 | 0 | 0 | 0 | [34 empty] | 0 | 1 | 0 | 0 | 0 | 0 | 0 | 0 | 0 | 0 | 0 | 0 | 0 | 0 | 0 | 0 | 6
1008 | Wiesbaden | Kochbrunnen |  |  | 8.2419 | 50.0864 | 445769.2412 | 5548510.6736 | 120 | Well | 43 |  |  | 123.1 |  | Gneiss, Phyllite | Metarhyolite, Lorsbach-Formation | Silurian | - | - | - | - | 6 |  |  | 2011-06-07 | 12 | Hydroisotop, Schweitenkirchen | Mittelbach & Siebert 2014, pg. 31 | Without hydrochemical data | n.s. | [73 empty] | -64.2 | <0.6 |  |  |  | -9.37 | [12 empty] | 0 | 0 | 1 | 0 | 0 | 0 | 0 | 0 | 1 | 0 | 0 | 0 | 1 | 1 | 0 | 0 | 0 | [34 empty] | 0 | 1 | 0 | 0 | 0 | 0 | 0 | 0 | 0 | 0 | 0 | 0 | 0 | 0 | 0 | 0 | 6
1009 | Wiesbaden | Kölner-Hof-Quelle |  |  | 8.2419 | 50.0844 | 445767.242 | 5548294.76 | 115 | Spring | 0 |  |  | 118.1 |  | Gneiss | Metarhyolite, Lorsbach-Formation | Silurian | T | M | - | - | 6 |  |  | xx/xx/1906 | 1 | A. Ebel | Himstedt et al. 1907, pg. 269; Mittelbach & Sibert 2014, pg. 7 |  | 55 | [12 empty] | 8543.061 |  | 2679 | 50.92 | 346.2 | 4630 | 65.61 | 567 | 2.719 | 102.3 | 5.234 | 5.932 | 2.53 | 0.385 |  | 2.158 | Traces | Traces |  |  | 81.85 | Traces |  | 786 | Traces | 437 |  |  |  |  | Traces | Traces |  |  |  |  | Traces | [10 empty] | 307 | Traces | [30 empty] | 1 | 1 | 0 | 0 | 0 | 0 | 0 | 1 | 0 | 0 | 1 | 0 | 0 | 1 | 0 | 0 | 2 | 2679 | 102.3 | 50.92 | 346.2 | 0.385 | 2.53 | 567 |  |  | 65.61 | 4630 | [28 empty] | 0 | 0 | 0 | 0 | 0 | 0 | 0 | 0 | 0 | 0 | 0 | 6
1010 | Wiesbaden | Paulinenstiftbrunnen |  |  | 8.2272 | 50.0713 | 444697.67 | 5546840.342 | 152 | Well | 11.5 |  |  |  |  | Unconsolidated rocks | ? | Neogene/Paleogene | - | M | - | - | 6 |  |  | 1968-10-04 | 1 |  | Thews 1972, Tafel 1 #178 |  | 11.7 |  | 6.6 | [5 empty] | 45.9 | 29.2 | 7 | 1040 |  | 1332.3 |  | 34 | 39 | 264 | 93 | 194 | 634 |  |  |  | 0 | 0.3 |  |  |  |  | 48 |  |  | 26 | [25 empty] | 3.39 | 169 | [31 empty] | 1 | 0 | 1 | 0 | 0 | 0 | 1 | 0 | 0 | 0 | 1 | 0 | 0 | 1 | 0 | 0 | 1 | 34 |  | 39 | 264 |  | 0.3 | 634 |  | 48 | 194 | 93 | [28 empty] | 0 | 0 | 0 | 0 | 0 | 0 | 0 | 0 | 0 | 0 | 0 | 6
1011 | Wiesbaden | Salmquelle |  | Drilles 8 m NE of Salmquelle in 1965 | 8.2422 | 50.0866 | 445785.2348 | 5548534.664 | 120.33 | Well | 47 |  |  | 123.33 |  | Gneiss, Phyllite | Metarhyolite, Lorsbach-Formation | Silurian | T | M | - | - | 6 |  |  | xx/10/1986 | 1 | Fresenius | Griesshaber et al. 1992, pg. 233; Rosenberg & Mittelbach 1996, pg. 180; Käß & Käß 2008, pg. 1070-1072 | Q: 2.0-6.0 L/s in Käß & Käß 2008 | 64.2 | 13100 | 6.1 |  |  |  |  | 11.35 |  |  |  |  | 8300 | 8217.6454 |  | 2597 | 46.8 | 337 | 4480 | 68 | 567 | 3.1 | 88.8 | 15.3 | 5.5 | 2.6 | 0.37 | 0.58 | 4 | 0.04 | [7 empty] | 155.44 | 500 |  |  |  |  | 410 | [5 empty] | 490 | [10 empty] | 458 |  |  |  | 36.6 | 60.2 | 1.9 | 0.6 | 0.2 |  | 0.6 | [21 empty] | 1 | 0 | 1 | 0 | 0 | 0 | 0 | 1 | 0 | 0 | 1 | 0 | 0 | 1 | 0 | 0 | 2 | 2597 | 88.8 | 46.8 | 337 | 0.37 | 2.6 | 567 |  |  | 68 | 4480 | [28 empty] | 0 | 0 | 0 | 0 | 0 | 0 | 0 | 0 | 0 | 0 | 0 | 6
1012 | Wiesbaden | Salmquelle |  |  | 8.2422 | 50.0866 | 445785.2348 | 5548534.664 | 120.33 | Well | 47 |  |  | 123.33 |  | Gneiss, Phyllite | Metarhyolite, Lorsbach-Formation | Silurian | - | - | - | - | 6 |  |  | 1988-04-06 | 2 | Institut Fresenius, Wiesbaden/University of Cambridge | Fresenius & Kußmaul 1990, pg. 299-230; Griesshaber et al. 1992, pg. 217, 224 | Without hydrochemical data | n.s. | [59 empty] | n.s. | [13 empty] | -65.6 | 1.1 ± 1.0 | 0.93 | -6.46 |  | -9.47 |  |  | 9.35 | 3.24 | 2.94 | 3.17 | [6 empty] | 0 | 0 | 1 | 0 | 0 | 0 | 0 | 0 | 1 | 0 | 0 | 0 | 1 | 0 | 0 | 1 | 0 | [34 empty] | 0 | 1 | 0 | 0 | 0 | 0 | 0 | 0 | 0 | 0 | 0 | 0 | 0 | 0 | 0 | 0 | 6
1013 | Wiesbaden | Salmquelle |  |  | 8.2422 | 50.0866 | 445785.2348 | 5548534.664 | 120.33 | Well | 47 |  |  | 123.33 |  | Gneiss, Phyllite | Metarhyolite, Lorsbach-Formation | Silurian | T | M | - | - | 6 |  |  | 2009-10-16 | 3 |  | Mittelbach & Siebert 2014, pg. 17-19, 24 |  | 65.2 | 13100 | 5.86 | [8 empty] | 8100 |  | 8482.32 |  | 2650 | 42 | 341 | 4710 | 64.7 | 561 | 3.54 | 80 | 13.8 | 5.98 | 2.91 | 0.58 | 0.59 | 4.38 | 0.03 | [7 empty] | 120 | 830 |  |  |  |  | 330 | [5 empty] | 530 | [9 empty] | 1.3 | 476.5 |  |  |  | 28.7 | [17 empty] | 6.6 |  | 2.9 | 3.7 | [6 empty] | 0 | 0 | 1 | 0 | 0 | 0 | 0 | 1 | 0 | 0 | 1 | 0 | 0 | 1 | 0 | 0 | 2 | 2650 | 80 | 42 | 341 | 0.58 | 2.91 | 561 |  |  | 64.7 | 4710 | [28 empty] | 0 | 0 | 0 | 0 | 0 | 0 | 0 | 0 | 0 | 0 | 0 | 6
1014 | Wiesbaden | Salmquelle |  |  | 8.2422 | 50.0866 | 445785.2348 | 5548534.664 | 120.33 | Well | 47 |  |  | 123.33 |  | Gneiss, Phyllite | Metarhyolite, Lorsbach-Formation | Silurian | - | - | - | - | 6 |  |  | 2011-06-07 | 4 | Hydroisotop, Schweitenkirchen | Mittelbach & Siebert 2014, pg. 30 | Without hydrochemical data | n.s. | [73 empty] | -64.9 | <0.6 |  |  |  | -9.39 | [12 empty] | 0 | 0 | 1 | 0 | 0 | 0 | 0 | 0 | 1 | 0 | 0 | 0 | 1 | 1 | 0 | 0 | 0 | [34 empty] | 0 | 1 | 0 | 0 | 0 | 0 | 0 | 0 | 0 | 0 | 0 | 0 | 0 | 0 | 0 | 0 | 6
1015 | Wiesbaden | Schützenhofquelle |  |  | 8.2384 | 50.0925 | 445521.3404 | 5549187.4028 | 119.75 | Well | 65 |  |  | 120.45 |  | Gneiss, Phyllite | Metarhyolite, Lorsbach-Formation | Silurian | T | M | - | - | 6 |  |  | xx/xx/1879 | 1 | H. Fresenius | Fresenius 1887, pg. 26; Himstedt et al. 1907, pg. 266 |  | 49.2 |  |  |  | 1.0042 | 14.5 |  | 2.67 | [5 empty] | 6578.5943 |  | 2031 | 35.99 | 300.5 | 3602 | 105.4 | 333 | 4.174 | 82.66 | 9.712 | 4.191 | 1.052 | 0.321 |  | 1.966 | 0.024 |  |  |  | 66.42 |  |  | 152 | 26.3 | 6 | [21 empty] | 323 | [31 empty] | 1 | 0 | 1 | 0 | 0 | 0 | 0 | 1 | 0 | 0 | 1 | 0 | 0 | 1 | 0 | 0 | 2 | 2031 | 82.66 | 35.99 | 300.5 | 0.321 | 1.052 | 333 |  |  | 105.4 | 3602 | [28 empty] | 0 | 0 | 0 | 0 | 0 | 0 | 0 | 0 | 0 | 0 | 0 | 6
1016 | Wiesbaden | Schützenhofquelle |  |  | 8.2384 | 50.0925 | 445521.3404 | 5549187.4028 | 119.75 | Well | 65 |  |  | 120.45 |  | Gneiss, Phyllite | Metarhyolite, Lorsbach-Formation | Silurian | - | M | - | - | 6 |  |  | 1950-08-01 | 2 | Fresenius | Fresenius 1956, pg. 14 | Date of analysis: after Fresenius 1951 and Fresenius 1954 maybe 11.04.1950, 01.08.1950, 01.04.1952 or 29.09.1953 | n.s. | [12 empty] | 6833.038 |  | 2088 | 36.68 | 327.3 | 3689 | 115.6 | 401.7 |  | 101.3 |  | 3.8 | 2.249 | 0.539 |  |  |  | 0 | 0 |  | 66.87 | [26 empty] | 351 | [31 empty] | 0 | 0 | 1 | 0 | 0 | 0 | 0 | 0 | 1 | 0 | 1 | 0 | 0 | 1 | 0 | 0 | 1 | 2088 | 101.3 | 36.68 | 327.3 | 0.539 | 2.249 | 401.7 |  | 0 | 115.6 | 3689 | [28 empty] | 0 | 0 | 0 | 0 | 0 | 0 | 0 | 0 | 0 | 0 | 0 | 6
1017 | Wiesbaden | Schützenhofquelle |  |  | 8.2384 | 50.0925 | 445521.3404 | 5549187.4028 | 119.75 | Well | 65 |  |  | 120.45 |  | Gneiss, Phyllite | Metarhyolite, Lorsbach-Formation | Silurian | T | M | - | - | 6 |  |  | xx/10/1986 | 3 | Fresenius | Griesshaber et al. 1992, pg. 233; Rosenberg & Mittelbach 1996, pg. 180; Käß & Käß 2008, pg. 1070-1072 | Ca: 30.2 mg/L in Rosenberg & Mittelbach 1996 and Käß & Käß 2008; SO4: 68 mg/L in Griesshaber et al. 1992; HCO3: 567 mg/L in Griesshaber et al. 1992 | 49.3 | 10900 | 6.14 |  |  |  |  | 2.43 |  |  |  |  | 6666 | 6595.395 |  | 2047 | 34.2 | 302 | 3600 | 114 | 384 | 4 | 84.6 | 14.6 | 4.3 | 1.05 | 0.23 | 0.67 | 3.6 | 0.04 | [7 empty] | 75.04 | 240 |  |  |  |  | 340 | [5 empty] | 450 | [10 empty] | 458 |  |  |  | 72.1 | 26.2 | 0.4 | 0.9 | 0.1 |  | 0.4 | [21 empty] | 0 | 0 | 1 | 0 | 0 | 0 | 0 | 1 | 0 | 0 | 1 | 0 | 0 | 1 | 0 | 0 | 2 | 2047 | 84.6 | 34.2 | 302 | 0.23 | 1.05 | 384 |  |  | 114 | 3600 | [28 empty] | 0 | 0 | 0 | 0 | 0 | 0 | 0 | 0 | 0 | 0 | 0 | 6
1018 | Wiesbaden | Schützenhofquelle |  |  | 8.2384 | 50.0925 | 445521.3404 | 5549187.4028 | 119.75 | Well | 61.5 |  |  | 120.45 |  | Gneiss, Phyllite | Metarhyolite, Lorsbach-Formation | Silurian | - | - | - | - | 6 |  |  | 1988-04-06 | 4 | Institut Fresenius, Wiesbaden/University of Cambridge | Fresenius & Kußmaul 1990, pg. 299-230; Griesshaber et al. 1992, pg. 217, 224 | Without hydrochemical data | n.s. | [59 empty] | n.s. | [13 empty] | -65.2 | 1.7 ± 1.0 | 0.7 | -7.45 |  | -9.34 |  |  | 3.41 | 1.54 | 0.89 | 0.98 | [6 empty] | 0 | 0 | 1 | 0 | 0 | 0 | 0 | 0 | 1 | 0 | 0 | 0 | 1 | 0 | 0 | 1 | 0 | [34 empty] | 0 | 1 | 0 | 0 | 0 | 0 | 0 | 0 | 0 | 0 | 0 | 0 | 0 | 0 | 0 | 0 | 6
1019 | Wiesbaden | Schützenhofquelle |  |  | 8.2384 | 50.0925 | 445521.3404 | 5549187.4028 | 119.75 | Well | 61.5 |  |  | 120.45 |  | Gneiss, Phyllite | Metarhyolite, Lorsbach-Formation | Silurian | T | M | - | - | 6 |  |  | 2010-03-10 | 5 |  | Mittelbach & Siebert 2014, pg. 17-19, 24 |  | 49.1 | 10500 | 5.96 | [8 empty] | 6300 |  | 6542.643 |  | 2010 | 31.7 | 293 | 3540 | 111 | 375 | 4.35 | 83 | 12.6 | 4.58 | 1.39 | 0.32 | 0.73 | 3.28 | 0.04 |  |  |  | 70.33 |  |  |  | 83 | 450 |  |  |  |  | 300 | [5 empty] | 490 | [9 empty] | 1.3 | 275 |  |  |  | 29 | [17 empty] | 2 |  | 1 | 1 | [6 empty] | 0 | 0 | 1 | 0 | 0 | 0 | 0 | 1 | 0 | 0 | 1 | 0 | 0 | 1 | 0 | 0 | 2 | 2010 | 83 | 31.7 | 293 | 0.32 | 1.39 | 375 |  |  | 111 | 3540 | [28 empty] | 0 | 0 | 0 | 0 | 0 | 0 | 0 | 0 | 0 | 0 | 0 | 6
1020 | Wiesbaden | Schützenhofquelle |  |  | 8.2384 | 50.0925 | 445521.3404 | 5549187.4028 | 119.75 | Well | 61.5 |  |  | 120.45 |  | Gneiss, Phyllite | Metarhyolite, Lorsbach-Formation | Silurian | - | - | - | - | 6 |  |  | 2011-06-07 | 6 | Hydroisotop, Schweitenkirchen | Mittelbach & Siebert 2014, pg. 30 | Without hydrochemical data | n.s. | [73 empty] | -64.3 | 0.5 ± 0.6 |  |  |  | -9.35 | [12 empty] | 0 | 0 | 1 | 0 | 0 | 0 | 0 | 0 | 1 | 0 | 0 | 0 | 1 | 1 | 0 | 0 | 0 | [34 empty] | 0 | 1 | 0 | 0 | 0 | 0 | 0 | 0 | 0 | 0 | 0 | 0 | 0 | 0 | 0 | 0 | 6
1021 | Wiesbaden | Spiegelquelle |  | Today drainage only | 8.2416 | 50.0864 | 445747.25 | 5548509.674 | 120 | Spring | 8.4 |  |  |  |  | Gneiss, Phyllite | Metarhyolite, Lorsbach-Formation | Silurian | T | M | - | - | 6 |  |  | xx/xx/1856 | 1 | G. Kerner | Himstedt et al. 1907, pg. 267; Mittelbach & Sibert 2014, pg. 7 |  | 66.2 |  |  |  | 1.0063 | n.d. |  | 1.43 | [5 empty] | 8335.608 |  | 2683 | 49.36 | 338.8 | 4733 | 58.3 | 306 |  | 74.57 | Traces | 6.939 | 3.537 | 0.314 |  | 2.508 |  |  |  |  | 79.28 |  |  | Traces |  | Traces | [5 empty] | Traces | [15 empty] | 554 | [31 empty] | 1 | 1 | 0 | 0 | 0 | 0 | 0 | 1 | 0 | 0 | 1 | 0 | 0 | 1 | 0 | 0 | 2 | 2683 | 74.57 | 49.36 | 338.8 | 0.314 | 3.537 | 306 |  |  | 58.3 | 4733 | [28 empty] | 0 | 0 | 0 | 0 | 0 | 0 | 0 | 0 | 0 | 0 | 0 | 6
1022 | Wiesbaden | Vier Jahreszeiten |  |  | 8.2442 | 50.084 | 445927.178 | 5548239.782 | 116 | Spring | 6.4 |  |  |  |  | Gneiss | Metarhyolite, Lorsbach-Formation | Silurian | T | M | - | - | 6 |  |  | xx/xx/1904 | 1 | H. Fresenius | Himstedt et al. 1907, 268-269 |  | 50.4 |  |  |  | 1.0051 | 18 | [7 empty] | 8531.544 |  | 2666 | 49.8 | 362.1 | 4627 | 65.68 | 563 | 3.281 | 88.05 | 12.59 | 3.077 | 4.262 | 0.512 |  | 2.865 | 0.018 | Traces |  |  | 81.17 | 1.762 |  | Traces | 54 | 323 |  |  |  |  | Traces | Traces |  |  |  |  | Traces | [10 empty] | 381 | [31 empty] | 1 | 1 | 0 | 0 | 0 | 0 | 0 | 1 | 0 | 0 | 1 | 0 | 0 | 1 | 0 | 0 | 2 | 2666 | 88.05 | 49.8 | 362.1 | 0.512 | 4.262 | 563 |  |  | 65.68 | 4627 | [28 empty] | 0 | 0 | 0 | 0 | 0 | 0 | 0 | 0 | 0 | 0 | 0 | 6
1023 | Wiesbaden | Wilhelm-Heilanstalt-Quelle |  |  | 8.2411 | 50.0838 | 445707.266 | 5548219.79 | 117 | Spring | 0 |  |  |  |  | Gneiss | Metarhyolite, Lorsbach-Formation | Silurian | T | M | - | - | 6 |  |  | xx/xx/1871 | 1 | R. Fresenius | Himstedt et al. 1907, pg. 269-270; Mittelbach & Sibert 2014, pg. 7 |  | 40.1 |  |  |  | 1.0054 | 16 |  | 0.17 | [5 empty] | 8515.036 |  | 2652 | 48.36 | 354.4 | 4577 | 65.5 | 604 | 1.613 | 120.3 | 0.012 | 5.426 | 2.659 | 0.458 |  | 1.11 | 0.02 |  |  |  | 82.01 | Traces |  | 43 | Traces | 125 |  |  |  |  | Traces | [5 empty] | Traces | [10 empty] | 336 | [31 empty] | 1 | 1 | 0 | 0 | 0 | 0 | 0 | 1 | 0 | 0 | 1 | 0 | 0 | 1 | 0 | 0 | 2 | 2652 | 120.3 | 48.36 | 354.4 | 0.458 | 2.659 | 604 |  |  | 65.5 | 4577 | [28 empty] | 0 | 0 | 0 | 0 | 0 | 0 | 0 | 0 | 0 | 0 | 0 | 6
1024 | Wiesbaden-Erbenheim | Privatbrunnen |  |  | 8.3051 | 50.0547 | 450255.446 | 5544941.102 | 148 | Well | 80 |  |  |  |  | Unconsolidated rocks | ? | Neogene/Paleogene | - | M | - | - | 6 |  |  | 1960-09-15 | 1 |  | Thews 1972, Tafel 1 #181 | Evaporation residue: approx. | 11.7 |  | 6.9 | [5 empty] | 49.7 |  | 4 | 1307 |  | 1582.94 |  | 91 | 55 | 264 | 146 | 238 | 571 |  |  |  |  | 0.04 |  |  |  |  | 201 |  |  | 16.9 | [25 empty] | 9.6 | 20 | [31 empty] | 1 | 0 | 1 | 0 | 0 | 0 | 1 | 0 | 0 | 0 | 1 | 0 | 0 | 1 | 0 | 0 | 1 | 91 |  | 55 | 264 |  | 0.04 | 571 |  | 201 | 238 | 146 | [28 empty] | 0 | 0 | 0 | 0 | 0 | 0 | 0 | 0 | 0 | 0 | 0 | 6
1025 | Wiesbaden-Schierstein | Bohrung Alms/Intra |  |  | 8.2099 | 50.0477 | 443432.4656 | 5544227.8741 | 92 | Borehole | 73 |  |  |  |  | Unconsolidated rocks | Rupelton-Formation (Oligocene) | Paleogene | - | M | - | - | 6 |  | Na-Cl-HCO3-water | xx/xx/1933 | 1 |  | Schwille 1953, pg. 322, 323; Carlé 195, pg. 400; Thews 1977, pg. 190,191, 204, 205; Diederich et al. 1991, pg. 74-75 | Date of analysis with ? | n.s. | [11 empty] | 2250 | 2222 |  | 649 | 31 | 64 | 813 | 67 | 598 | [39 empty] | n.s. | [31 empty] | 1 | 0 | 1 | 0 | 0 | 0 | 0 | 0 | 1 | 0 | 1 | 0 | 0 | 0 | 0 | 1 | 1 | 649 |  | 31 | 64 |  |  | 598 |  |  | 67 | 813 | [28 empty] | 0 | 0 | 0 | 0 | 0 | 0 | 0 | 0 | 0 | 0 | 0 | 6
1026 | Willingshausen-Merzhagen | Merzhagen |  |  | 9.2315 | 50.8403 | 516299.018 | 5632096.226 | 251.5 | Well | 135 | 43 | 135 | Artesian |  | Sandstone | Bernburg-Formation (S2), Calvörde-Formation (S1) | Triassic | - | - | - | - | 6 |  |  | 1993-01-21 | 1 | BGR, Hannover | Geyh & Rambow 1997, pg. 62; GruSchu 2019 | Date of isotopic analysis: xx/06/1993 | 12.6 | 250 | 6.69 |  |  |  | 5.8 | [6 empty] | 267.67 |  | 8.8 | 18.4 | 26 | 3 | 5.3 | 195.2 |  | 6 |  | 0.01 | 4.3 | 0.29 |  |  |  | 0 | 0 |  |  | 0.36 |  | 10 | [22 empty] | 3 | 95.7 | [14 empty] | <1.4 |  | -12.4 | 35.8 ± 0.6 | -9.1 | [12 empty] | 1 | 0 | 0 | 1 | 0 | 0 | 1 | 0 | 0 | 1 | 0 | 0 | 0 | 1 | 0 | 0 | 1 | 8.8 | 6 | 18.4 | 26 | 0.29 | 4.3 | 195.2 |  | 0 | 5.3 | 3 | [28 empty] | 0 | 0 | 0 | 0 | 0 | 0 | 0 | 0 | 0 | 0 | 0 | 6
1027 | Wölfersheim-Berstadt | Kreuzquelle |  |  | 8.8932 | 50.4161 | 492408.578 | 5584905.11 | 127 | Spring | 0 |  |  |  |  | Unconsolidated rocks | Pleistocene | Quaternary | - | M | - | A | 6 |  |  | 1953-07-10 | 1 | Staatliches Chemisches Untersuchungsamt, Gießen | Scharpff 1974, Tab. 5 (Appendix) |  | n.s. | [11 empty] | 9297 | 6286.78 |  | 646 | 416 | 656 | 1716 | 66 | 2605 |  | 165 |  | 0 | 8.5 | 0.62 |  |  |  | 0.66 | 0 |  | 7 | [26 empty] | 3018 | [31 empty] | 1 | 1 | 0 | 0 | 0 | 0 | 0 | 0 | 1 | 0 | 1 | 0 | 0 | 0 | 1 | 0 | 2 | 646 | 165 | 416 | 656 | 0.62 | 8.5 | 2605 |  | 0.66 | 66 | 1716 | [28 empty] | 0 | 0 | 0 | 0 | 0 | 0 | 0 | 0 | 0 | 0 | 0 | 6
1028 | Wolfhagen | Stadtwald I |  |  | 9.1358 | 51.3161 | 509461.754 | 5684985.062 | 298.2 | Well | 160 |  |  | Free overrun |  | Sandstone | Volpriehausen-Formation (S3) | Triassic | - | - | - | - | 6 |  |  | 1967-02-09 | 1 | Staatliches chemisches Untersuchungsamt, Kassel | Hölting 1976, pg. 168-171, 173 |  | 11 |  | 6.1 |  |  |  |  | 19 | 3.7 | 3.2 | 6.6 |  |  | 121.232 |  | 7.4 | 7.2 | 15 | 14 | 3 | 69.632 | [9 empty] | 5 | [28 empty] | 4.1 | 72 | [31 empty] | 1 | 0 | 0 | 1 | 0 | 0 | 1 | 0 | 0 | 1 | 0 | 0 | 0 | 1 | 0 | 0 | 1 | 7.4 |  | 7.2 | 15 |  |  | 69.632 |  | 5 | 3 | 14 | [28 empty] | 0 | 0 | 0 | 0 | 0 | 0 | 0 | 0 | 0 | 0 | 0 | 6
1029 | Wolfhagen | Stadtwald II |  |  | 9.1338 | 51.3193 | 509321.81 | 5685344.918 | 289.4 | Well | 160 |  |  | Free overrun |  | Sandstone | Volpriehausen-Formation (S3) | Triassic | - | - | - | - | 6 |  |  | 1967-02-09 | 1 | Staatliches chemisches Untersuchungsamt, Kassel | Hölting 1976, pg. 168-171, 173 |  | 10.5 |  | 6.1 |  |  |  |  | 18 | 4 | 3.5 | 5 |  |  | 128.36 |  | 6.9 | 7.2 | 17.1 | 14 | 3 | 76.16 | [9 empty] | 4 | [28 empty] | 4.9 | 69 | [31 empty] | 1 | 0 | 0 | 1 | 0 | 0 | 1 | 0 | 0 | 1 | 0 | 0 | 0 | 1 | 0 | 0 | 1 | 6.9 |  | 7.2 | 17.1 |  |  | 76.16 |  | 4 | 3 | 14 | [28 empty] | 0 | 0 | 0 | 0 | 0 | 0 | 0 | 0 | 0 | 0 | 0 | 6
1030 | Wolfhagen | Stadtwald III |  |  | 9.1376 | 51.3004 | 509591.702 | 5683235.762 | 319.7 | Well | 150 |  |  | 307.5 |  | Sandstone | Volpriehausen-Formation (S3) | Triassic | - | - | - | - | 6 |  |  | 1971-10-21 | 1 | Staatliches chemisches Untersuchungsamt, Kassel | Hölting 1976, pg. 168-171, 173 |  | 10 |  | 6.1 |  |  |  |  | 36.2 | 6.9 | 5.4 | 3.5 |  |  | 188.164 |  | 0.9 | 8.9 | 36.3 | 13.5 | 5.6 | 117.504 |  |  |  |  | 0.16 |  |  |  |  | 5.3 | [28 empty] | 6.5 | 48.4 | [31 empty] | 1 | 0 | 0 | 1 | 0 | 0 | 1 | 0 | 0 | 1 | 0 | 0 | 0 | 1 | 0 | 0 | 1 | 0.9 |  | 8.9 | 36.3 |  | 0.16 | 117.504 |  | 5.3 | 5.6 | 13.5 | [28 empty] | 0 | 0 | 0 | 0 | 0 | 0 | 0 | 0 | 0 | 0 | 0 | 6
1031 | Zierenberg-Oberelsungen | Oberelsungen |  |  | 9.2557 | 51.3695 | 517798.418 | 5690942.678 | 343 | Borehole | 230 |  |  |  |  | Sandstone | Middle Buntsandstein (S3-S6) | Triassic | - | M | - | A | 6 |  | Na-Ca-Mg-Cl-SO4-acidulous water | 1980-05-19 | 1 |  | Rambow & Rösing 1966, pg. 234; Hölting 1981, pg. 142-143; Diederich et al. 1991, pg. 64-65 | Position: own estimation | 14.5 | [7 empty] | 222.9 | 189.1 |  |  | 6898.7 | 7210.1 |  | 560 | 419.6 | 899.7 | 157 | 1054.1 | 4119.7 | [39 empty] | 1000 | [31 empty] | 1 | 0 | 0 | 1 | 0 | 0 | 1 | 0 | 0 | 0 | 1 | 0 | 0 | 0 | 1 | 0 | 3 | 560 |  | 419.6 | 899.7 |  |  | 4119.7 |  |  | 1054.1 | 157 | [28 empty] | 0 | 0 | 0 | 0 | 0 | 0 | 0 | 0 | 0 | 0 | 0 | 6
1032 | Zierenberg-Oelshausen | Oelshausen I |  |  | 9.2572 | 51.3242 | 517918.37 | 5685904.694 | 328 | Well | 127.8 | 32 | 125 |  |  | Sandstone | Solling-Formation (S6), Hardegsen-Formation (S5) | Triassic | - | - | - | - | 6 |  |  | 1965-08-16 | 1 | Landwirtschaftliche Versuchsanstalt, Kassel-Herleshausen | Rambow & Rösing 1966, pg. 228-229 | Na: calculated from ionic balance | n.s. | [7 empty] | 25.2 | 9.8 |  | 369 |  | 347.048 |  | 10 | 14.6 | 60.1 | 17.7 | 31.4 | 213.248 | [39 empty] | 28.6 | [31 empty] | 1 | 0 | 0 | 1 | 0 | 0 | 0 | 0 | 1 | 1 | 0 | 0 | 0 | 1 | 0 | 0 | 1 | 10 |  | 14.6 | 60.1 |  |  | 213.248 |  |  | 31.4 | 17.7 | [28 empty] | 0 | 0 | 0 | 0 | 0 | 0 | 0 | 0 | 0 | 0 | 0 | 6
1033 | Zierenberg-Oelshausen | Oelshausen I |  |  | 9.2572 | 51.3242 | 517918.37 | 5685904.694 | 328 | Well | 127.8 | 32 | 125 |  |  | Sandstone | Solling-Formation (S6), Hardegsen-Formation (S5) | Triassic | - | - | - | - | 6 |  |  | 1990-11-02 | 2 | BGR, Hannover | Geyh & Rambow 1997, pg. 60; GruSchu 2019 |  | 9.4 | 491 | 6.5 | [5 empty] | 14.6 | 10.8 |  |  |  | 397.7 |  | 4.8 | 29.6 | 56 | 6.1 | 86 | 214 |  | 1.2 | [37 empty] | 12 | [14 empty] | 4.8 ± 1.1 |  | -16 | 73.0 ± 0.9 | -9.08 | [12 empty] | 0 | 0 | 0 | 1 | 0 | 0 | 1 | 0 | 0 | 1 | 0 | 0 | 0 | 1 | 0 | 0 | 1 | 4.8 | 1.2 | 29.6 | 56 |  |  | 214 |  |  | 86 | 6.1 | [28 empty] | 0 | 0 | 0 | 0 | 0 | 0 | 0 | 0 | 0 | 0 | 0 | 6
1034 | Zierenberg-Oelshausen | Oelshausen II |  |  | 9.2573 | 51.3022 | 517938.362 | 5683465.67 | 367 | Well | 200 |  |  |  |  | Sandstone | Solling-Formation (S6) | Triassic | - | - | - | - | 6 |  |  | xx/02/1991 | 1 | BGR, Hannover | Geyh & Rambow 1997, pg. 60 | Without hydrochemical data | 12.2 | 444 | 7.9 | [17 empty] | 244 | [39 empty] | 15 | [14 empty] | <1.6 |  | -14.1 | 41.6 ± 0.6 | -9 | [12 empty] | 1 | 0 | 0 | 1 | 0 | 0 | 1 | 0 | 0 | 0 | 0 | 0 | 1 | 1 | 0 | 0 | 1 | [6 empty] | 244 | [27 empty] | 0 | 1 | 0 | 0 | 0 | 0 | 0 | 0 | 0 | 0 | 0 | 0 | 0 | 0 | 0 | 0 | 6
1035 | Zierenberg-Oelshausen | Oelshausen II |  |  | 9.2573 | 51.3022 | 517938.362 | 5683465.67 | 367 | Well | 200 |  |  |  |  | Sandstone | Solling-Formation (S6) | Triassic | - | - | - | - | 6 |  |  | 2005-08-11 | 2 |  | GruSchu 2019 |  | 12.1 | 867 | 7.5 | [10 empty] | 510.01 |  | 4.4 | 38.7 | 78.35 | 8 | 99 | 272.7 |  | 2.46 |  | <0.02 | <0.05 | <0.01 |  |  |  | 6 | <0.06 |  |  | <0.10 |  | 400 | [22 empty] | 5.2 | 0 | [31 empty] | 0 | 0 | 0 | 1 | 0 | 0 | 1 | 0 | 0 | 1 | 0 | 0 | 0 | 1 | 0 | 0 | 2 | 4.4 | 2.46 | 38.7 | 78.35 |  |  | 272.7 |  | 6 | 99 | 8 | [28 empty] | 0 | 0 | 0 | 0 | 0 | 0 | 0 | 0 | 0 | 0 | 0 | 6